## TIPSSolventFinder
No. | Solvent | Dispersion δD (MPa1/2) | Dispersion (Heated) | Polar δP (MPa1/2) | Polar (Heated) | Hydrogen Bonding δH (MPa1/2) | Hydrogen Bonding (Heated) | Molar Volume (cm3•mol1/2) | Tm (°C) | Tm (°K) | Tb (°C) | Tb (°K) | pTriple (kPa) | Toxicity 🙂 😑 ☹ | Costs | Hildebrand parametr δ (MPa1/2) | δ (Heated) (MPa1/2) | Δ δ | Δ δ (heated) | Ra2 (MPa1/2) | Ra (MPa1/2) | Ra (heated) (MPa1/2) | Relative energy difference (RED) | RED (Heated) | Studied Polymer (S.P.) |  | δD (MPa1/2) | δP (MPa1/2) | δH (MPa1/2) | Molar Volume (cm3•mol1/2) | αpol(1/K) | Hildebrand parametr (MPa1/2) | Hildebrand parametr (heated, for comparison)
1 | ACETALDEHYDE | 14.7 | 13.9926 | 8 | 7.846 | 11.3 | 10.3242 | 57.1 | -121 | 152.15 | 20.8 | 293.95 |  |  |  | 20.1936 | 19.0773 | 0.9828 | 1.0105 | 84.1316 | 42.0658 | 36.7382 | 4.2066 | 3.6738 | PLA |  | 18.72 | 7 | 7 | 100 | 0.00074 | 21.1764 | 20.1814
2 | ACETALDOXIME | 16.3 | 15.5156 | 4 | 3.923 | 20.2 | 18.4557 | 61.2 | 46.5 | 319.65 | 115.2 | 388.35 |  |  |  | 26.2627 | 24.4282 | 5.0863 | 4.3404 | 206.6656 | 103.3328 | 87.2662 | 10.3333 | 8.7266 | Heated |  | 17.7676 | 6.8575 | 6.3879 |  |  | 20.0878
3 | ACETAMIDE | 17.3 | 16.4674 | 18.7 | 18.34 | 22.4 | 20.4658 | 60.8 | 81 | 354.15 | 221.15 | 494.3 |  |  |  | 33.9226 | 32.0372 | 12.7462 | 11.9494 | 382.1156 | 191.0578 | 168.3983 | 19.1058 | 16.8398
4 | ACETANILIDE | 20.6 | 19.6086 | 13.3 | 13.044 | 12.4 | 11.3293 | 110.9 | 114.5 | 387.65 | 303.8 | 576.95 |  |  |  | 27.4774 | 26.1342 | 6.3011 | 6.0464 | 82.9876 | 41.4938 | 38.1233 | 4.1494 | 3.8123
5 | ACETIC ACID | 14.5 | 13.8022 | 8 | 7.846 | 13.5 | 12.3343 | 57.1 | 16.536 | 289.686 | 117.826 | 390.976 |  |  |  | 21.3659 | 20.1046 | 0.1895 | 0.016807 | 114.4836 | 57.2418 | 49.6178 | 5.7242 | 4.9618
6 | ACETIC ANHYDRIDE | 16 | 15.23 | 11.7 | 11.4748 | 10.2 | 9.3192 | 94.5 | -73 | 200.15 | 139.55 | 412.7 |  |  |  | 22.2919 | 21.2243 | 1.1156 | 1.1365 | 61.9236 | 30.9618 | 27.8349 | 3.0962 | 2.7835
7 | ACETONE | 15.5 | 14.7541 | 10.4 | 10.1998 | 7 | 6.3956 | 74 | -93.15 | 180 | 56.25 | 329.4 |  |  |  | 19.9351 | 19.0426 | 1.2412 | 1.0452 | 53.0336 | 26.5168 | 23.7484 | 2.6517 | 2.3748 | R0estimate (MPa1/2) | Thermal expansion coefficient of solvents α(1/K) |  | Heating temperature | Standard temperature
8 | ACETONECYANHYDRIN | 16.6 | 15.8011 | 12.2 | 11.9651 | 15.5 | 14.1616 | 94 | -19 | 254.15 | 82 | 355.15 |  |  |  | 25.7808 | 24.3596 | 4.6044 | 4.2718 | 117.2676 | 58.6338 | 50.9934 | 5.8634 | 5.0993
9 | ACETONEMETHYLOXIME | 14.7 | 13.9926 | 4.6 | 4.5114 | 4.6 | 4.2028 | 96.7 | - | - | - | - |  |  |  | 16.0751 | 15.2908 | 5.1012 | 4.797 | 76.1616 | 38.0808 | 33.6415 | 3.8081 | 3.3641
10 | ACETONITRILE | 15.3 | 14.5637 | 18 | 17.6535 | 6.1 | 5.5733 | 52.6 | -43.835 | 229.315 | 81.66 | 354.81 |  |  |  | 24.3988 | 23.5544 | 3.2224 | 3.4666 | 168.5956 | 84.2978 | 79.1384 | 8.4298 | 7.9138
11 | ACETOPHENONE | 19.6 | 18.6568 | 8.6 | 8.4345 | 3.7 | 3.3805 | 117.4 | 19.655 | 292.805 | 202.11 | 475.26 |  | - | $ | 21.7212 | 20.7519 | 0.54482 | 0.66414 | 16.5476 | 8.2738 | 7.3465 | 0.82738 | 0.73465 | 10 | 0.0007 |  | 80 | 25
12 | ACETOXIME | 16.3 | 15.5156 | 3.7 | 3.6288 | 10.9 | 9.9588 | 80.2 | 61 | 334.15 | 135 | 408.15 |  |  |  | 19.9547 | 18.7904 | 1.2217 | 1.2974 | 49.5256 | 24.7628 | 21.7318 | 2.4763 | 2.1732
13 | N-ACETYLCAPROLACTAM | 18.9 | 17.9904 | 8.7 | 8.5325 | 4.8 | 4.3855 | 155 | - | - | 218.33 | 491.48 |  |  |  | 21.3528 | 20.3885 | 0.17639 | 0.30076 | 7.8596 | 3.9298 | 3.5067 | 0.39298 | 0.35067
14 | 4-ACETYLMORPHOLINE | 18.3 | 17.4193 | 5.3 | 5.198 | 7.8 | 7.1265 | 115.6 | 14.5 | 287.65 | 207.971 | 481.121 |  | 😑 | $$ | 20.5869 | 19.5253 | 0.58948 | 0.56246 | 4.2356 | 2.1178 | 1.8925 | 0.21178 | 0.18925
15 | N-ACETYL PIPERIDINE | 18.5 | 17.6097 | 10 | 9.8075 | 6.5 | 5.9387 | 125.8 | -14.9 | 258.25 | 239 | 512.15 |  |  |  | 22.0114 | 21.0132 | 0.835 | 0.92547 | 9.4436 | 4.7218 | 4.5018 | 0.47218 | 0.45018
16 | N-ACETYL PYRROLIDONE | 17.8 | 16.9434 | 13.1 | 12.8478 | 8.3 | 7.5833 | 127 | - | - | 118 | 391.15 |  |  |  | 23.608 | 22.5754 | 2.4317 | 2.4877 | 42.2856 | 21.1428 | 20.015 | 2.1143 | 2.0015
17 | ACETYLACETONE | 16.1 | 15.3252 | 11.2 | 10.9844 | 6.2 | 5.6646 | 103 | -23.2 | 249.95 | 140.4 | 413.55 |  |  |  | 20.5692 | 19.6877 | 0.60721 | 0.40006 | 45.7376 | 22.8688 | 20.7079 | 2.2869 | 2.0708
18 | ACETYL BROMIDE | 16.7 | 15.8963 | 10.6 | 10.3959 | 5.2 | 4.751 | 74 | -96 | 177.15 | 76 | 349.15 |  |  |  | 20.4521 | 19.5791 | 0.72422 | 0.5087 | 32.5216 | 16.2608 | 14.6034 | 1.6261 | 1.4603
19 | ACETYL CHLORIDE | 16.2 | 15.4204 | 11.2 | 10.9844 | 5.8 | 5.2992 | 71.4 | -112.85 | 160.3 | 50.75 | 323.9 |  |  |  | 20.531 | 19.6603 | 0.64541 | 0.42751 | 44.4816 | 22.2408 | 20.1272 | 2.2241 | 2.0127
20 | ACETYLENE (ETHYNE) | 14.4 | 13.707 | 4.2 | 4.1192 | 11.9 | 10.8724 | 42.1 | -80.75 | 192.4 | - | - |  |  |  | 19.1471 | 17.9738 | 2.0293 | 2.1139 | 106.4996 | 53.2498 | 46.7824 | 5.325 | 4.6782
21 | ACETYL FLUORIDE | 14.7 | 13.9926 | 14 | 13.7305 | 5.7 | 5.2078 | 62 | -84 | 189.15 | 20.8 | 293.95 |  |  |  | 21.0851 | 20.284 | 0.091298 | 0.19619 | 115.3316 | 57.6658 | 52.8171 | 5.7666 | 5.2817
22 | ACROLEIN | 15 | 14.2781 | 7.2 | 7.0614 | 7.8 | 7.1265 | 66.7 | -87.7 | 185.45 | 52.69 | 325.84 |  |  |  | 18.3761 | 17.4504 | 2.8003 | 2.6374 | 56.0336 | 28.0168 | 24.6467 | 2.8017 | 2.4647
23 | ACRYLAMIDE | 15.8 | 15.0396 | 12.1 | 11.8671 | 12.8 | 11.6947 | 63.4 | 84.5 | 357.65 | 240.85 | 514 |  |  |  | 23.662 | 22.4451 | 2.4856 | 2.3574 | 93.7556 | 46.8778 | 41.513 | 4.6878 | 4.1513
24 | ACRYLIC ACID | 17.7 | 16.8482 | 6.4 | 6.2768 | 14.9 | 13.6134 | 68.5 | 13 | 286.15 | 141 | 414.15 |  |  |  | 24.0054 | 22.5518 | 2.8291 | 2.464 | 66.9316 | 33.4658 | 27.9635 | 3.3466 | 2.7964
25 | ACRYLONITRILE | 16 | 15.23 | 12.8 | 12.5536 | 6.8 | 6.2128 | 67.1 | -83.52 | 189.63 | 77.3 | 350.45 |  |  |  | 21.5889 | 20.6917 | 0.41252 | 0.60388 | 63.2736 | 31.6368 | 29.1168 | 3.1637 | 2.9117
26 | ACRYLYLCHLORIDE (ACRYLOYL CHLORIDE) | 16.2 | 15.4204 | 11.6 | 11.3767 | 5.4 | 4.9337 | 81.3 | - | - | 75 | 348.15 |  |  |  | 20.6436 | 19.7878 | 0.53272 | 0.29994 | 49.1216 | 24.5608 | 22.2877 | 2.4561 | 2.2288
27 | ALLYL ACETATE | 15.7 | 14.9444 | 4.5 | 4.4134 | 8 | 7.3092 | 108.5 | -135.15 | 138 | 104 | 377.15 |  |  |  | 18.1863 | 17.2116 | 2.9901 | 2.8762 | 43.7316 | 21.8658 | 19.3522 | 2.1866 | 1.9352
28 | ALLYL ACETIC ACID | 16.7 | 15.8963 | 4.7 | 4.6095 | 11.3 | 10.3242 | 102.1 | - | - | - | - |  |  |  | 20.7043 | 19.5072 | 0.47202 | 0.58059 | 40.1016 | 20.0508 | 17.278 | 2.0051 | 1.7278
29 | ALLYL ACETONITRILE (4-PENTENENITRILE) | 16.3 | 15.5156 | 11.2 | 10.9844 | 5 | 4.5682 | 98.5 | - | - | - | - |  |  |  | 20.3993 | 19.5514 | 0.7771 | 0.53635 | 45.0656 | 22.5328 | 20.3144 | 2.2533 | 2.0314
30 | ALLYL ALCOHOL | 16.2 | 15.4204 | 10.8 | 10.5921 | 16.8 | 15.3493 | 68.4 | -129 | 144.15 | 97.08 | 370.23 |  |  |  | 25.7161 | 24.1988 | 4.5398 | 4.111 | 135.8816 | 67.9408 | 58.1465 | 6.7941 | 5.8147
31 | ALLYL AMINE | 15.5 | 14.7541 | 5.7 | 5.5903 | 10.6 | 9.6847 | 74.9 | -88 | 185.15 | 53 | 326.15 |  |  |  | 19.624 | 18.5129 | 1.5524 | 1.5749 | 56.1236 | 28.0618 | 24.4006 | 2.8062 | 2.4401
32 | ALLYL BROMIDE (3-BROMOPRENE) | 16.5 | 15.7059 | 7.3 | 7.1595 | 4.9 | 4.4769 | 86.5 | -11.9 | 261.25 | 71.3 | 344.45 |  | ☹ | $ | 18.6963 | 17.8319 | 2.4801 | 2.2559 | 24.2136 | 12.1068 | 10.3725 | 1.2107 | 1.0373
33 | ALLYL CHLORIDE | 17 | 16.1819 | 6.2 | 6.0807 | 2.3 | 2.1014 | 82.3 | -134.5 | 138.65 | 44.6 | 317.75 |  |  |  | 18.2409 | 17.4139 | 2.9355 | 2.6739 | 34.5636 | 17.2818 | 14.5178 | 1.7282 | 1.4518
34 | ALLYL CYANIDE | 16 | 15.23 | 14.3 | 14.0247 | 5.6 | 5.1164 | 80.5 | - | - | 116.1 | 389.25 |  |  |  | 22.1777 | 21.3266 | 1.0013 | 1.2388 | 84.8436 | 42.4218 | 39.3715 | 4.2422 | 3.9371
35 | ALLYL ETHYLETHER | 15 | 14.2781 | 4.8 | 4.7076 | 5.1 | 4.6596 | 112.6 | - | - | 67.6 | 340.75 |  |  |  | 16.5545 | 15.7397 | 4.6219 | 4.3481 | 63.8036 | 31.9018 | 28.1577 | 3.1902 | 2.8158
36 | ALLYL FLUORIDE | 14.9 | 14.1829 | 6.4 | 6.2768 | 1 | 0.91365 | 71.5 | - | - | -10 | 263.15 |  |  |  | 16.2472 | 15.5367 | 4.9292 | 4.5511 | 94.7296 | 47.3648 | 40.852 | 4.7365 | 4.0852
37 | ALLYL FORMATE | 15.7 | 14.9444 | 5.4 | 5.2961 | 8.8 | 8.0401 | 91 | - | - | 83 | 356.15 |  |  |  | 18.7907 | 17.7772 | 2.3857 | 2.3106 | 42.2816 | 21.1408 | 18.5249 | 2.1141 | 1.8525
38 | ALLYL IODIDE | 17.4 | 16.5626 | 6.4 | 6.2768 | 3.3 | 3.015 | 90.8 | -99 | 174.15 | 103 | 376.15 |  |  |  | 18.8311 | 17.9669 | 2.3453 | 2.1209 | 21.0196 | 10.5098 | 8.7606 | 1.051 | 0.87606
39 | ALLYL ISOCYANIDE | 16.1 | 15.3252 | 13 | 12.7498 | 5.4 | 4.9337 | 84.5 | - | - | 106 | 379.15 |  |  |  | 21.3862 | 20.5368 | 0.20985 | 0.44899 | 66.0176 | 33.0088 | 30.3472 | 3.3009 | 3.0347
40 | ALLYL ISOTHIOCYANATE | 17 | 16.1819 | 11.3 | 11.0825 | 8.5 | 7.766 | 98 | -80 | 193.15 | 151 | 424.15 |  |  |  | 22.112 | 21.0947 | 0.93562 | 1.0069 | 32.5736 | 16.2868 | 14.9039 | 1.6287 | 1.4904
41 | ALLYL MERCAPTAN | 17.5 | 16.6578 | 5.2 | 5.0999 | 9.3 | 8.4969 | 80.2 | - | - | 65 | 338.15 |  |  |  | 20.4885 | 19.3827 | 0.68783 | 0.70506 | 14.4836 | 7.2418 | 6.2322 | 0.72418 | 0.62322
42 | ALLYL MERCAPTAN | 16.4 | 15.6107 | 6.2 | 6.0807 | 7.9 | 7.2178 | 80.2 | - | - | - | - |  |  |  | 19.2304 | 18.2419 | 1.9459 | 1.8459 | 22.9796 | 11.4898 | 9.9504 | 1.149 | 0.99504
43 | ALLYL METHYLETHER (METHYL ALLYL ETHER) | 15 | 14.2781 | 4.3 | 4.2172 | 5.9 | 5.3905 | 93.7 | - | - | 46 | 319.15 |  |  |  | 16.6823 | 15.8338 | 4.494 | 4.254 | 63.8536 | 31.9268 | 28.3361 | 3.1927 | 2.8336
44 | AMMONIA | 13.7 | 13.0407 | 15.7 | 15.3978 | 17.8 | 16.263 | 20.8 | -77.74 | 195.41 | -33.43 | 239.72 |  |  |  | 27.4047 | 25.9159 | 6.2284 | 5.8281 | 293.1316 | 146.5658 | 129.9145 | 14.6566 | 12.9915
45 | AMYL ACETATE | 15.8 | 15.0396 | 3.3 | 3.2365 | 6.1 | 5.5733 | 148 | -78.5 | 194.65 | 149 | 422.15 |  |  |  | 17.2551 | 16.3623 | 3.9212 | 3.7254 | 48.6056 | 24.3028 | 21.7718 | 2.4303 | 2.1772
46 | ANILINE | 19.4 | 18.4664 | 5.1 | 5.0018 | 10.2 | 9.3192 | 91.5 | -6.03 | 267.12 | 184.1 | 457.25 |  |  |  | 22.5036 | 21.2808 | 1.3272 | 1.193 | 15.6996 | 7.8498 | 6.9949 | 0.78498 | 0.69949
47 | p-ANISIDINE (METHOXY ANILINE) | 19.9 | 18.9423 | 6.5 | 6.3749 | 11.3 | 10.3242 | 113.3 | 57.7 | 330.85 | 243 | 516.15 |  |  |  | 23.7897 | 22.4953 | 2.6133 | 2.4076 | 24.3096 | 12.1548 | 10.6239 | 1.2155 | 1.0624
48 | ANISOLE | 17.8 | 16.9434 | 4.1 | 4.0211 | 6.7 | 6.1215 | 119.1 | -37.5 | 235.65 | 153.58 | 426.73 |  |  |  | 19.4561 | 18.4586 | 1.7203 | 1.6292 | 11.8856 | 5.9428 | 5.417 | 0.59428 | 0.5417
49 | AZIDOETHANE (ETHYL AZIDE) | 15.9 | 15.1348 | 8.9 | 8.7287 | 12.9 | 11.7861 | 79 | - | - | 1769.15 | 2042.3 |  |  |  | 22.3255 | 21.0752 | 1.1492 | 0.98742 | 70.2296 | 35.1148 | 30.1844 | 3.5115 | 3.0184
50 | 3-AZIDOPROPENE | 16.8 | 15.9915 | 7.7 | 7.5518 | 13.4 | 12.2429 | 83 | - | - | - | - |  |  |  | 22.8274 | 21.5092 | 1.651 | 1.4214 | 56.1956 | 28.0978 | 23.691 | 2.8098 | 2.3691
51 | BENZALDEHYDE | 19.4 | 18.4664 | 7.4 | 7.2576 | 5.3 | 4.8423 | 101.5 | -57 | 216.15 | 178 | 451.15 |  |  |  | 21.4292 | 20.4237 | 0.25282 | 0.33591 | 4.8996 | 2.4498 | 2.2508 | 0.24498 | 0.22508
52 | BENZENE | 18.4 | 17.5145 | 0 | 0 | 2 | 1.8273 | 89.4 | 5.53 | 278.68 | 80.09 | 353.24 |  |  |  | 18.5084 | 17.6096 | 2.668 | 2.4782 | 74.4096 | 37.2048 | 34.0404 | 3.7205 | 3.404
53 | 1,3-BENZENEDIOL | 18 | 17.1337 | 8.4 | 8.2383 | 21 | 19.1867 | 87.5 | 108.85 | 382 | 276.5 | 549.65 |  |  |  | 28.9061 | 27.0104 | 7.7297 | 6.9226 | 200.0336 | 100.0168 | 83.6615 | 10.0017 | 8.3661
54 | BENZOIC ACID | 18.2 | 17.3241 | 6.9 | 6.7672 | 9.8 | 8.9538 | 100 | 122.37 | 395.52 | 249.25 | 522.4 | 0.80679 | 😑 | $ | 21.792 | 20.6419 | 0.61561 | 0.55417 | 8.9316 | 4.4658 | 3.6894 | 0.44658 | 0.36894
55 | BENZONITRILE | 17.4 | 16.5626 | 9 | 8.8268 | 3.3 | 3.015 | 102.6 | -11.5 | 261.65 | 190 | 463.15 |  |  |  | 19.8658 | 19.0085 | 1.3106 | 1.0793 | 24.6596 | 12.3298 | 10.5308 | 1.233 | 1.0531
56 | BENZOPHENONE | 13.6 | 12.9455 | 8.6 | 8.4345 | 5.7 | 5.2078 | 164.2 | 48.2 | 321.35 | 306.093 | 579.243 |  | 😑 | $ | 17.0707 | 16.3048 | 4.1056 | 3.783 | 109.1076 | 54.5538 | 48.4452 | 5.4554 | 4.8445
57 | BENZOYL CHLORIDE | 20.7 | 19.7038 | 8.2 | 8.0421 | 4.5 | 4.1114 | 116 | -0.5 | 272.65 | 197 | 470.15 |  |  |  | 22.7152 | 21.6753 | 1.5388 | 1.5876 | 23.3716 | 11.6858 | 10.7904 | 1.1686 | 1.079
58 | BENZYL ALCOHOL | 18.4 | 17.5145 | 6.3 | 6.1787 | 13.7 | 12.517 | 103.6 | -15.3 | 257.85 | 205.45 | 478.6 |  |  |  | 23.7895 | 22.3966 | 2.6131 | 2.3089 | 45.7896 | 22.8948 | 19.1418 | 2.2895 | 1.9142
59 | BENZYL BUTYL PHTHALATE | 19 | 18.0856 | 11.2 | 10.9844 | 3.1 | 2.8323 | 306 | -35 | 238.15 | 370 | 643.15 |  |  |  | 22.2722 | 21.3487 | 1.0958 | 1.261 | 33.1636 | 16.5818 | 15.0386 | 1.6582 | 1.5039
60 | BENZYL CHLORIDE | 18.8 | 17.8953 | 7.1 | 6.9633 | 2.6 | 2.3755 | 115 | -39 | 234.15 | 179.4 | 452.55 |  | x |  | 20.2635 | 19.3487 | 0.91285 | 0.73912 | 19.3956 | 9.6978 | 8.0877 | 0.96978 | 0.80877
61 | BENZYL METHACRYLATE | 16.8 | 15.9915 | 4.1 | 4.0211 | 4.1 | 3.746 | 167.8 | - | - | 231 | 504.15 |  |  |  | 17.7725 | 16.9094 | 3.4039 | 3.1783 | 31.5656 | 15.7828 | 13.8218 | 1.5783 | 1.3822
62 | N-BENZYL PYRROLIDONE | 18.2 | 17.3241 | 6.1 | 5.9826 | 5.6 | 5.1164 | 160 | - | - | - | - |  |  |  | 19.9952 | 19.0288 | 1.1811 | 1.059 | 3.8516 | 1.9258 | 1.5844 | 0.19258 | 0.15844
63 | BIPHENYL | 21.4 | 20.3701 | 1 | 0.98075 | 2 | 1.8273 | 154.1 | 69.05 | 342.2 | 255 | 528.15 |  |  |  | 21.5165 | 20.4754 | 0.34014 | 0.38764 | 89.7296 | 44.8648 | 41.2138 | 4.4865 | 4.1214
64 | BORINECARBONYL | 17 | 16.1819 | 10.2 | 10.0036 | 6.9 | 6.3042 | 41.8 | -137 | 136.15 | -64 | 209.15 |  |  |  | 20.9917 | 20.0417 | 0.1847 | 0.046103 | 22.0836 | 11.0418 | 9.9816 | 1.1042 | 0.99816
65 | 2-BROMO ALLYL ALCOHOL | 17.1 | 16.2771 | 9.9 | 9.7094 | 16.2 | 14.8011 | 84.5 | - | - | 152 | 425.15 |  |  |  | 25.5511 | 24.0476 | 4.3748 | 3.9599 | 103.5476 | 51.7738 | 43.9018 | 5.1774 | 4.3902
66 | 2-BROMO PROPENE | 16.1 | 15.3252 | 6 | 5.8845 | 4.9 | 4.4769 | 88.8 | -87 | 186.15 | 48.4 | 321.55 |  |  |  | 17.8667 | 17.0156 | 3.3096 | 3.0722 | 32.8676 | 16.4338 | 14.2303 | 1.6434 | 1.423
67 | 1-BROMOPROPENE (CIS) | 16.3 | 15.5156 | 6.4 | 6.2768 | 5 | 4.5682 | 84.7 | -113 | 160.15 | 57.9 | 331.05 |  |  |  | 18.2113 | 17.3493 | 2.9651 | 2.7384 | 27.7856 | 13.8928 | 11.9676 | 1.3893 | 1.1968
68 | 4-BROMO-1-BUTANE (??) | 16.5 | 15.7059 | 6 | 5.8845 | 4.5 | 4.1114 | 102 | - | - | - | - |  |  |  | 18.1246 | 17.2687 | 3.0518 | 2.8191 | 26.9636 | 13.4818 | 11.5655 | 1.3482 | 1.1566
69 | 4-BROMO-1,2-BUTADIENE | 17 | 16.1819 | 6.5 | 6.3749 | 4.7 | 4.2942 | 93.3 | - | - | 110 | 383.15 |  |  |  | 18.7973 | 17.9146 | 2.379 | 2.1732 | 17.3736 | 8.6868 | 7.3374 | 0.86868 | 0.73374
70 | BROMOACETYLENE | 15.7 | 14.9444 | 9.9 | 9.7094 | 5.6 | 5.1164 | 67.7 | - | - | - | - |  |  |  | 19.3871 | 18.5415 | 1.7893 | 1.5463 | 46.8516 | 23.4258 | 20.8156 | 2.3426 | 2.0816
71 | BROMOBENZENE | 20.5 | 19.5134 | 5.5 | 5.3941 | 4.1 | 3.746 | 105.3 | -30.72 | 242.43 | 156.086 | 429.236 |  |  |  | 21.6174 | 20.5889 | 0.44099 | 0.50113 | 23.3336 | 11.6668 | 10.6563 | 1.1667 | 1.0656
72 | BROMOCHLOROMETHANE | 17.3 | 16.4674 | 5.7 | 5.5903 | 3.5 | 3.1978 | 65 | -87.95 | 185.2 | 68.05 | 341.2 |  |  |  | 18.548 | 17.682 | 2.6283 | 2.4058 | 22.0056 | 11.0028 | 9.2722 | 1.1003 | 0.92722
73 | BROMOETHYLENE | 16.1 | 15.3252 | 6.3 | 6.1787 | 2.3 | 2.1014 | 71.6 | -137.8 | 135.35 | 15.8 | 288.95 |  |  |  | 17.441 | 16.6569 | 3.7353 | 3.4308 | 50.0376 | 25.0188 | 21.3482 | 2.5019 | 2.1348
74 | BROMOFORM | 21.4 | 20.3701 | 4.1 | 4.0211 | 6.1 | 5.5733 | 87.5 | 9 | 282.15 | 149.5 | 422.65 |  |  |  | 22.627 | 21.4982 | 1.4506 | 1.4104 | 37.9496 | 18.9748 | 17.9006 | 1.8975 | 1.7901
75 | 1-BROMONAPHTHALENE | 20.3 | 19.3231 | 3.1 | 3.0403 | 4.1 | 3.746 | 140 | -6 | 267.15 | 281 | 554.15 |  |  |  | 20.9406 | 19.9162 | 0.23573 | 0.17154 | 33.6056 | 16.8028 | 15.6142 | 1.6803 | 1.5614
76 | BROMOPRENE | 16.9 | 16.0867 | 6.4 | 6.2768 | 4.7 | 4.2942 | 95.2 | - | - | 93.9 | 367.05 |  |  |  | 18.6724 | 17.7938 | 2.5039 | 2.294 | 18.8996 | 9.4498 | 8.0115 | 0.94498 | 0.80115
77 | 3-BROMOPROPYNE | 18.1 | 17.2289 | 6.5 | 6.3749 | 5.3 | 4.8423 | 75.3 | -61 | 212.15 | 89 | 362.15 |  |  |  | 19.9487 | 18.998 | 1.2277 | 1.0898 | 4.6776 | 2.3388 | 1.8911 | 0.23388 | 0.18911
78 | 2-BROMOTHIOPHENE | 20.1 | 19.1327 | 5.2 | 5.0999 | 4.6 | 4.2028 | 96.8 | 25 | 298.15 | 150 | 423.15 |  | 😑 | $ | 21.2652 | 20.2418 | 0.088866 | 0.15406 | 16.6176 | 8.3088 | 7.6587 | 0.83088 | 0.76587
79 | BROMOTRIFLUOROMETHANE (FREON 13B1) | 9.6 | 9.138 | 2.4 | 2.3538 | 0 | 0 | 97 | -168 | 105.15 | -57.89 | 215.26 |  |  |  | 9.8955 | 9.4363 | 11.2809 | 10.6515 | 402.8576 | 201.4288 | 179.4849 | 20.1429 | 17.9485
80 | 1,2-BUTADIENE | 14.7 | 13.9926 | 1.7 | 1.6673 | 6.2 | 5.6646 | 82.3 | -136.2 | 136.95 | 10.85 | 284 |  |  |  | 16.0443 | 15.1875 | 5.1321 | 4.9003 | 93.3716 | 46.6858 | 42.2331 | 4.6686 | 4.2233
81 | 1,3-BUTADIENE | 14.8 | 14.0878 | 2.8 | 2.7461 | 5.6 | 5.1164 | 83.2 | -108.9 | 164.25 | -4.41 | 268.74 |  |  |  | 16.0698 | 15.2376 | 5.1065 | 4.8502 | 81.0656 | 40.5328 | 36.3431 | 4.0533 | 3.6343
82 | 1,3-BUTADIENE-1-CHLORO | 15.6 | 14.8492 | 8.5 | 8.3364 | 2 | 1.8273 | 92.2 | - | - | 68 | 341.15 |  |  |  | 17.8776 | 17.127 | 3.2987 | 2.9608 | 66.1876 | 33.0938 | 28.5265 | 3.3094 | 2.8527
83 | 2,3-BUTADIEN-1-OL | 16.2 | 15.4204 | 6.6 | 6.4729 | 16.8 | 15.3493 | 76.5 | - | - | 128.5 | 401.65 |  |  |  | 24.2537 | 22.7 | 3.0773 | 2.6122 | 121.6016 | 60.8008 | 51.247 | 6.0801 | 5.1247
84 | 1,2-DICHLORO-1,3-BURADIENE | 17 | 16.1819 | 10.7 | 10.494 | 2.8 | 2.5582 | 102.5 | - | - | 104 | 377.15 |  |  |  | 20.2813 | 19.4556 | 0.89509 | 0.63214 | 43.1636 | 21.5818 | 18.9742 | 2.1582 | 1.8974
85 | BUTADIENE-4-CYANO | 16.2 | 15.4204 | 11.7 | 11.4748 | 5.2 | 4.751 | 93.7 | -59.9 | 213.25 | 136.5 | 409.65 |  |  |  | 20.6487 | 19.7998 | 0.52764 | 0.28803 | 50.7316 | 25.3658 | 23.0182 | 2.5366 | 2.3018
86 | BUTADIENEDIOXIDE (??) | 18.3 | 17.4193 | 14.4 | 14.1228 | 6.2 | 5.6646 | 77.8 | - | - | - | - |  |  |  | 24.0975 | 23.1295 | 2.9211 | 3.0417 | 56.1056 | 28.0528 | 26.8961 | 2.8053 | 2.6896
87 | BUTADIONE | 15.7 | 14.9444 | 5.1 | 5.0018 | 6.8 | 6.2128 | 87.8 | -3.9 | 269.25 | 88 | 361.15 |  | 🙂 | $ | 17.8533 | 16.9397 | 3.3231 | 3.1481 | 40.1316 | 20.0658 | 17.6779 | 2.0066 | 1.7678
88 | 1,4-BUTANDIOL DIACRYLATE | 16.8 | 15.9915 | 9.1 | 8.9248 | 4.2 | 3.8373 | 194.4 | -7 | 266.15 | 267.6 | 540.75 |  |  |  | 19.5625 | 18.7111 | 1.6139 | 1.3767 | 26.9956 | 13.4978 | 11.6986 | 1.3498 | 1.1699
89 | BUTANE | 14.1 | 13.4214 | 0 | 0 | 0 | 0 | 101.4 | -138.35 | 134.8 | -0.5 | 272.65 |  |  |  | 14.1 | 13.4214 | 7.0764 | 6.6663 | 183.3776 | 91.6888 | 81.6939 | 9.1689 | 8.1694
90 | 1,3-BUTANEDIOL | 16.6 | 15.8011 | 10 | 9.8075 | 21.5 | 19.6435 | 89.9 | -77 | 196.15 | 208.23 | 481.38 |  |  |  | 28.9449 | 27.0505 | 7.7686 | 6.9627 | 237.2276 | 118.6138 | 99.9411 | 11.8614 | 9.9941
91 | 1-BUTANETHIOL | 16.3 | 15.5156 | 5.3 | 5.198 | 4.5 | 4.1114 | 107.8 | -115.85 | 157.3 | 97.85 | 371 |  |  |  | 17.7209 | 16.8717 | 3.4555 | 3.216 | 32.5656 | 16.2828 | 14.1117 | 1.6283 | 1.4112
92 | 1-BUTANOL | 16 | 15.23 | 5.7 | 5.5903 | 15.8 | 14.4357 | 91.5 | -89.3 | 183.85 | 118.75 | 391.9 |  |  |  | 23.1976 | 21.7162 | 2.0213 | 1.6284 | 108.7236 | 54.3618 | 46.0657 | 5.4362 | 4.6066
93 | 2-BUTANOL | 15.8 | 15.0396 | 5.7 | 5.5903 | 14.5 | 13.2479 | 92 | -114.7 | 158.45 | 99.75 | 372.9 |  |  |  | 22.1896 | 20.8074 | 1.0133 | 0.71965 | 92.0456 | 46.0228 | 39.2172 | 4.6023 | 3.9217
94 | 1-BUTENE | 13.2 | 12.5648 | 1.3 | 1.275 | 3.9 | 3.5632 | 94.3 | -185.35 | 87.8 | -6.24 | 266.91 |  |  |  | 13.8253 | 13.1223 | 7.351 | 6.9655 | 163.9816 | 81.9908 | 73.7115 | 8.1991 | 7.3712
95 | 2-BUTENE (CIS) | 14.7 | 13.9926 | 1.3 | 1.275 | 4.1 | 3.746 | 90.3 | -138.89 | 134.26 | 3.72 | 276.87 |  |  |  | 15.3163 | 14.5413 | 5.86 | 5.5465 | 105.5416 | 52.7708 | 47.5745 | 5.2771 | 4.7574
96 | 2-BUTENE (TRANS) | 14.6 | 13.8974 | 0 | 0 | 2.9 | 2.6496 | 92.9 | -105.53 | 167.62 | 0.88 | 274.03 |  |  |  | 14.8852 | 14.1477 | 6.2911 | 5.9401 | 133.7076 | 66.8538 | 60.4579 | 6.6854 | 6.0458
97 | 3-BUTENENITRILE (ALLYL CYNIDE) | 16.2 | 15.4204 | 14.3 | 14.0247 | 5.6 | 5.1164 | 80.5 | -87 | 186 | 116.1 | 389 |  |  |  | 22.3224 | 21.463 | 1.146 | 1.3752 | 80.6516 | 40.3258 | 37.5116 | 4.0326 | 3.7512
98 | 1-BUTENYL METHYL ETHER (CIS) | 15.1 | 14.3733 | 5.3 | 5.198 | 5.2 | 4.751 | 111.9 | - | - | 72 | 345.15 |  |  |  | 16.8268 | 16.0057 | 4.3496 | 4.0821 | 58.5476 | 29.2738 | 25.7594 | 2.9274 | 2.5759
99 | BUTENYL METHYL ETHER (CIS) (??) | 15.2 | 14.4685 | 3.4 | 3.3346 | 5 | 4.5682 | 118.8 | - | - | - | - |  |  |  | 16.3585 | 15.5347 | 4.8179 | 4.5531 | 66.5216 | 33.2608 | 29.6296 | 3.3261 | 2.963
100 | 2-BUTENYL METHYL ETHER (TRANS) | 15.3 | 14.5637 | 4.4 | 4.3153 | 4.3 | 3.9287 | 110.4 | - | - | 76.7 | 349.85 |  |  |  | 16.4906 | 15.6894 | 4.6858 | 4.3984 | 60.8356 | 30.4178 | 26.7856 | 3.0418 | 2.6786
101 | BUTOXY ETHOXY PROPANOL (??) | 15.5 | 14.7541 | 6.5 | 6.3749 | 10.2 | 9.3192 | 185.9 | - | - | - | - |  |  |  | 19.6606 | 18.5787 | 1.5157 | 1.509 | 51.9636 | 25.9818 | 22.576 | 2.5982 | 2.2576
102 | n-BUTYL ACETATE | 15.8 | 15.0396 | 3.7 | 3.6288 | 6.3 | 5.756 | 132.5 | -76.8 | 196.35 | 126.5 | 399.65 |  |  |  | 17.4075 | 16.5073 | 3.7689 | 3.5805 | 45.4856 | 22.7428 | 20.296 | 2.2743 | 2.0296
103 | SEC-BUTYL ACETATE | 15 | 14.2781 | 3.7 | 3.6288 | 7.6 | 6.9437 | 133.6 | - | - | 112.2 | 385.35 |  |  |  | 17.2177 | 16.2864 | 3.9586 | 3.8013 | 66.6036 | 33.3018 | 29.7202 | 3.3302 | 2.972
104 | n-BUTYL ACRYLATE | 15.6 | 14.8492 | 6.2 | 6.0807 | 4.9 | 4.4769 | 143.8 | -64.6 | 208.55 | 147.4 | 420.55 |  |  |  | 17.4874 | 16.6588 | 3.6889 | 3.4289 | 43.9876 | 21.9938 | 19.1614 | 2.1994 | 1.9161
105 | n-BUTYL AMINE | 16.2 | 15.4204 | 4.5 | 4.4134 | 8 | 7.3092 | 99 | -49 | 224 | 77.07 | 350.22 |  |  |  | 18.6196 | 17.6264 | 2.5568 | 2.4614 | 32.6516 | 16.3258 | 14.4306 | 1.6326 | 1.4431
106 | BUTYL ISOPROPENYL ETHER | 14.8 | 14.0878 | 5.3 | 5.198 | 5 | 4.5682 | 145.7 | - | - | 114.8 | 387.95 |  |  |  | 16.4964 | 15.6956 | 4.68 | 4.3922 | 68.3556 | 34.1778 | 30.1155 | 3.4178 | 3.0115
107 | BUTYL LACTATE | 15.8 | 15.0396 | 6.5 | 6.3749 | 10.2 | 9.3192 | 149 | -35.4 | 237.75 | 179 | 452.15 |  |  |  | 19.898 | 18.8063 | 1.2784 | 1.2815 | 44.5956 | 22.2978 | 19.2969 | 2.2298 | 1.9297
108 | n-BUTYL METHACRYLATE | 15.6 | 14.8492 | 6.4 | 6.2768 | 6.6 | 6.0301 | 159.4 | -75.37 | 197.78 | 163 | 436.15 |  |  |  | 18.1075 | 17.2122 | 3.0689 | 2.8756 | 39.4576 | 19.7288 | 17.2664 | 1.9729 | 1.7266
109 | 1-BUTYLPYRROLIDIN-2-ONE | 17.5 | 16.6578 | 9.9 | 9.7094 | 5.8 | 5.2992 | 148 | - | - | - | - |  |  |  | 20.9261 | 19.9959 | 0.2503 | 0.09186 | 15.8036 | 7.9018 | 7.1226 | 0.79018 | 0.71226
110 | 2,3-BUTYLENE CARBONATE | 18 | 17.1337 | 16.8 | 16.4766 | 3.1 | 2.8323 | 105.5 | -50 | 223.15 | 251 | 524.15 |  |  |  | 24.8163 | 23.9388 | 3.64 | 3.851 | 113.3236 | 56.6618 | 53.3876 | 5.6662 | 5.3388
111 | BUTYLENEOXIDE (1,2,-EPOXYBUTANE) | 16.3 | 15.5156 | 6.2 | 6.0807 | 5.9 | 5.3905 | 87.5 | -129.28 | 143.87 | 63.424 | 336.574 |  |  |  | 18.4103 | 17.5147 | 2.766 | 2.5731 | 25.2756 | 12.6378 | 10.9426 | 1.2638 | 1.0943
112 | 2-BUTYNEDINITRILE | 15.2 | 14.4685 | 16.2 | 15.8881 | 8 | 7.3092 | 78.4 | - | - | 76.85 | 350 |  |  |  | 23.611 | 22.6979 | 2.4347 | 2.6101 | 135.2016 | 67.6008 | 62.9687 | 6.7601 | 6.2969
113 | BUTYRALDEHYDE | 14.7 | 13.9926 | 5.3 | 5.198 | 7 | 6.3956 | 88.5 | -99 | 174.15 | 74.8 | 347.95 |  |  |  | 17.1225 | 16.2393 | 4.0539 | 3.8485 | 67.5316 | 33.7658 | 29.8792 | 3.3766 | 2.9879
114 | BUTYRIC ACID | 14.9 | 14.1829 | 4.1 | 4.0211 | 10.6 | 9.6847 | 110 | -7.9 | 265.25 | 163.5 | 436.65 |  |  |  | 18.7398 | 17.6385 | 2.4366 | 2.4492 | 79.7396 | 39.8698 | 35.1573 | 3.987 | 3.5157
115 | GAMMA-BUTYROLACTONE | 19 | 18.0856 | 16.6 | 16.2805 | 7.4 | 6.761 | 76.8 | -43.37 | 229.78 | 204 | 477.15 |  |  |  | 26.293 | 25.2558 | 5.1166 | 5.168 | 92.6336 | 46.3168 | 44.6674 | 4.6317 | 4.4667
116 | BUTYRONITRILE | 15.3 | 14.5637 | 12.4 | 12.1613 | 5.1 | 4.6596 | 87.3 | -111.9 | 161.25 | 117.6 | 390.75 |  |  |  | 20.3435 | 19.5374 | 0.83281 | 0.55038 | 79.5556 | 39.7778 | 36.0886 | 3.9778 | 3.6089
117 | BUTYRYL CHLORIDE | 16.8 | 15.9915 | 9.4 | 9.2191 | 4.8 | 4.3855 | 103.6 | -89 | 184.15 | 101 | 374.15 |  |  |  | 19.8404 | 18.9724 | 1.336 | 1.1154 | 25.3456 | 12.6728 | 11.1022 | 1.2673 | 1.1102
118 | CAPROLACTONE (EPSILON) | 19.7 | 18.7519 | 15 | 14.7112 | 7.4 | 6.761 | 110.8 | -1.3 | 271.85 | 240.85 | 514 |  |  |  | 25.8428 | 24.7743 | 4.6664 | 4.6865 | 68.0016 | 34.0008 | 32.8477 | 3.4001 | 3.2848
119 | CARBON DIOXIDE | 15.3 | 14.5637 | 6.9 | 6.7672 | 4.1 | 3.746 | 38 | -78,4 az -56,4 | - | -78.476 | 194.67 |  |  |  | 17.2774 | 16.4902 | 3.8989 | 3.5975 | 55.2056 | 27.6028 | 24.0242 | 2.7603 | 2.4024
120 | CARBON DISULFIDE | 20.5 | 19.5134 | 0 | 0 | 0.6 | 0.54819 | 60 | -108.5 | 164.65 | 46.3 | 319.45 |  |  |  | 20.5088 | 19.5211 | 0.66759 | 0.56664 | 102.6336 | 51.3168 | 46.6596 | 5.1317 | 4.666
121 | CARBON DISULFIDE-2 | 19.9 | 18.9423 | 5.8 | 5.6883 | 0.6 | 0.54819 | 60 | - | - | - | - |  |  |  | 20.7367 | 19.7856 | 0.43968 | 0.3022 | 47.9696 | 23.9848 | 20.4941 | 2.3985 | 2.0494
122 | CARBON TETRACHLORIDE | 17.8 | 16.9434 | 0 | 0 | 0.6 | 0.54819 | 97.1 | -22.82 | 250.33 | 76.64 | 349.79 |  |  |  | 17.8101 | 16.9522 | 3.3663 | 3.1355 | 93.3456 | 46.6728 | 41.9226 | 4.6673 | 4.1923
123 | CARBONYL SULFIDE | 17.4 | 16.5626 | 3.7 | 3.6288 | 0 | 0 | 51 | -138.81 | 134.34 | -50.28 | 222.87 |  |  |  | 17.789 | 16.9555 | 3.3873 | 3.1323 | 66.8596 | 33.4298 | 28.5188 | 3.343 | 2.8519
124 | CARBONYLCYANIDE | 15 | 14.2781 | 6.3 | 6.1787 | 8 | 7.3092 | 71.2 | - | - | - | - |  |  |  | 18.1298 | 17.1891 | 3.0466 | 2.8987 | 56.8436 | 28.4218 | 25.008 | 2.8422 | 2.5008
125 | CHLORAL | 17.2 | 16.3723 | 7.4 | 7.2576 | 7.6 | 6.9437 | 97.5 | -57.4 | 215.75 | 97.1 | 370.25 |  |  |  | 20.2079 | 19.2078 | 0.96844 | 0.88002 | 9.7616 | 4.8808 | 4.1286 | 0.48808 | 0.41286
126 | CHLORINE | 17.3 | 16.4674 | 10 | 9.8075 | 0 | 0 | 46 | -101.03 | 172.12 | -34.03 | 239.12 |  |  |  | 19.9822 | 19.1667 | 1.1941 | 0.92105 | 66.0656 | 33.0328 | 28.1344 | 3.3033 | 2.8134
127 | 1-CHLORO-1-FLUORO ETHYLENE | 16 | 15.23 | 6.9 | 6.7672 | 4 | 3.6546 | 67.6 | -169 | 104.15 | -24 | 249.15 |  |  |  | 17.8776 | 17.0618 | 3.2987 | 3.026 | 38.6036 | 19.3018 | 16.6184 | 1.9302 | 1.6618
128 | CHLORO ACETALDEHYDE | 16.2 | 15.4204 | 16.1 | 15.7901 | 9 | 8.2228 | 60.4 | 42.5 | 315.65 | 84.85 | 358 |  |  |  | 24.5489 | 23.5527 | 3.3726 | 3.4649 | 112.2116 | 56.1058 | 52.5977 | 5.6106 | 5.2598
129 | CHLOROACETIC ACID | 17.7 | 16.8482 | 10.4 | 10.1998 | 12.3 | 11.2379 | 68.6 | 63 | 336.15 | 189.3 | 462.45 |  |  |  | 23.932 | 22.6757 | 2.7556 | 2.5879 | 43.8116 | 21.9058 | 19.0375 | 2.1906 | 1.9037
130 | 3-CHLORO ALLYL ALCOHOL | 17.2 | 16.3723 | 10.3 | 10.1017 | 16.5 | 15.0752 | 78.6 | - | - | 126.7 | 399.85 |  |  |  | 25.965 | 24.4409 | 4.7886 | 4.3531 | 110.3816 | 55.1908 | 46.8917 | 5.5191 | 4.6892
131 | 2-CHLORO ALLYL ALCOHOL | 17.1 | 16.2771 | 10.2 | 10.0036 | 16.4 | 14.9839 | 79.6 | - | - | 134 | 407.15 |  |  |  | 25.7955 | 24.2803 | 4.6192 | 4.1925 | 109.0976 | 54.5488 | 46.3382 | 5.4549 | 4.6338
132 | 1-CHLORO METHYL ACRYLATE | 15.9 | 15.1348 | 7.3 | 7.1595 | 8.5 | 7.766 | 101.4 | - | - | - | - |  |  |  | 19.4512 | 18.4562 | 1.7251 | 1.6316 | 34.1496 | 17.0748 | 14.8586 | 1.7075 | 1.4859
133 | 2-CHLORO PROPENE (ISOPROPENYL CHLORIDE) | 15.5 | 14.7541 | 6.7 | 6.571 | 2.2 | 2.01 | 84.9 | -137.35 | 135.8 | 22.55 | 295.7 |  |  |  | 17.0288 | 16.2758 | 4.1476 | 3.812 | 64.6036 | 32.3018 | 27.7868 | 3.2302 | 2.7787
134 | CHLOROTRIFLUOROETHYLENE (CTFE) | 15.3 | 14.5637 | 6.3 | 6.1787 | 0 | 0 | 75.6 | -158.15 | 115 | -28.35 | 244.8 |  |  |  | 16.5463 | 15.8202 | 4.6301 | 4.2676 | 96.2756 | 48.1378 | 41.1631 | 4.8138 | 4.1163
135 | 1-CHLORO VINYL ETHYL ETHER | 16.8 | 15.9915 | 6.5 | 6.3749 | 5.7 | 5.2078 | 104.5 | -69.7 | 203.45 | 108.05 | 381.2 |  |  |  | 18.8939 | 17.9858 | 2.2824 | 2.102 | 16.6856 | 8.3428 | 7.1219 | 0.83428 | 0.71219
136 | 1-CHLORO-1-NITROETHANE | 16.8 | 15.9915 | 13.5 | 13.2401 | 4.7 | 4.2942 | 85.1 | - | - | 125 | 398.15 |  |  |  | 22.0586 | 21.2007 | 0.88219 | 1.1129 | 62.2856 | 31.1428 | 28.8696 | 3.1143 | 2.887
137 | 3-CHLORO-1-PROPANOL | 17.5 | 16.6578 | 5.7 | 5.5903 | 14.7 | 13.4307 | 84.2 | -19.9 | 253.25 | 165 | 438.15 |  |  |  | 23.5548 | 22.116 | 2.3785 | 2.0282 | 66.9336 | 33.4668 | 28.0669 | 3.3467 | 2.8067
138 | 4-CHLORO-1,2-BUTADIENE | 16.6 | 15.8011 | 8 | 7.846 | 6.7 | 6.1215 | 89.5 | -130 | 143.15 | 88 | 361.15 |  |  |  | 19.6074 | 18.6737 | 1.569 | 1.4141 | 19.0676 | 9.5338 | 8.2582 | 0.95338 | 0.82582
139 | 1-CHLORO-2-BUTENE | 16.2 | 15.4204 | 7.7 | 7.5518 | 2 | 1.8273 | 97.4 | -64.9 | 208.25 | 84.8 | 357.95 |  |  |  | 18.048 | 17.2672 | 3.1284 | 2.8206 | 50.8916 | 25.4458 | 21.6594 | 2.5446 | 2.1659
140 | 3-CHLORO-2-METHYL PROPENE | 16.2 | 15.4204 | 5.6 | 5.4922 | 2 | 1.8273 | 98.8 | -78.65 | 194.5 | 72.2 | 345.35 |  |  |  | 17.2569 | 16.4709 | 3.9195 | 3.6169 | 52.3616 | 26.1808 | 22.3505 | 2.6181 | 2.2351
141 | 1-CHLORO-2-METHYL PROPENE | 16.1 | 15.3252 | 7.1 | 6.9633 | 4.2 | 3.8373 | 95.6 | -127.93 | 145.22 | 68.1 | 341.25 |  |  |  | 18.0903 | 17.2648 | 3.086 | 2.823 | 35.3076 | 17.6538 | 15.1891 | 1.7654 | 1.5189
142 | CHLOROACETONE | 16.8 | 15.9915 | 9.6 | 9.4152 | 5.5 | 5.0251 | 80.5 | -44.5 | 228.65 | 119 | 392.15 |  |  |  | 20.1159 | 19.2256 | 1.0605 | 0.86214 | 23.7556 | 11.8778 | 10.5086 | 1.1878 | 1.0509
143 | CHLOROACETONITRILE | 17.4 | 16.5626 | 13.6 | 13.3382 | 2 | 1.8273 | 63.3 | 25 | 298.15 | 124 | 397.15 |  |  |  | 22.1748 | 21.344 | 0.9984 | 1.2562 | 75.5296 | 37.7648 | 34.3027 | 3.7765 | 3.4303
144 | CHLOROACETYL CHLORIDE | 17.5 | 16.6578 | 9.2 | 9.0229 | 5.5 | 5.0251 | 79.5 | -22 | 251.15 | 106 | 379.15 |  |  |  | 20.5217 | 19.5997 | 0.65467 | 0.48812 | 13.0436 | 6.5218 | 5.7363 | 0.65218 | 0.57363
145 | CHLOROACETYLENE | 16.2 | 15.4204 | 2.1 | 2.0596 | 2.5 | 2.2841 | 63.7 | -125.9 | 147.25 | -30 | 243.15 |  |  |  | 16.5257 | 15.7241 | 4.6506 | 4.3637 | 69.6616 | 34.8308 | 30.9497 | 3.4831 | 3.095
146 | 4-CHLOROANISOLE | 19.6 | 18.6568 | 7.8 | 7.6498 | 6.7 | 6.1215 | 122.5 | -17.9 | 255.25 | 200 | 473.15 |  |  |  | 22.1335 | 21.0729 | 0.95709 | 0.98511 | 3.8276 | 1.9138 | 1.9305 | 0.19138 | 0.19305
147 | 4-CHLOROBENZALDEHYDE | 19.9 | 18.9423 | 7.2 | 7.0614 | 5.6 | 5.1164 | 113.4 | 47.5 | 320.65 | 213.5 | 486.65 |  | - | $$$ | 21.8909 | 20.8531 | 0.7145 | 0.76534 | 7.5696 | 3.7848 | 3.5888 | 0.37848 | 0.35888
148 | CHLOROBENZENE | 19 | 18.0856 | 4.3 | 4.2172 | 2 | 1.8273 | 102.1 | -45.6 | 227.55 | 131.7 | 404.85 |  |  |  | 19.5829 | 18.6605 | 1.5935 | 1.4273 | 32.6036 | 16.3018 | 14.0872 | 1.6302 | 1.4087
149 | 4-CHLOROBENZYL ALCOHOL | 19.6 | 18.6568 | 7.5 | 7.3556 | 13 | 11.8774 | 117.7 | 70.5 | 343.65 | 235 | 508.15 |  |  |  | 24.6862 | 23.3078 | 3.5099 | 3.22 | 39.3476 | 19.6738 | 16.773 | 1.9674 | 1.6773
150 | 3-CHLOROBENZYL CHLORIDE | 19.9 | 18.9423 | 9.3 | 9.121 | 2.6 | 2.3755 | 117.7 | - | - | 215.5 | 488.65 |  |  |  | 22.1192 | 21.1577 | 0.94286 | 1.0699 | 30.2196 | 15.1098 | 13.3709 | 1.511 | 1.3371
151 | 1,2-CHLOROBROMOETHYLENE | 17.2 | 16.3723 | 6.6 | 6.4729 | 2.3 | 2.1014 | 78.7 | -16 | 257.15 | 106.5 | 379.65 |  |  |  | 18.5658 | 17.7304 | 2.6105 | 2.3574 | 31.4916 | 15.7458 | 13.1549 | 1.5746 | 1.3155
152 | 1-CHLOROBUTANE | 16.2 | 15.4204 | 5.5 | 5.3941 | 2 | 1.8273 | 104.5 | -123.1 | 150.05 | 78 | 351.15 |  |  |  | 17.2247 | 16.4385 | 3.9517 | 3.6493 | 52.6516 | 26.3258 | 22.4892 | 2.6326 | 2.2489
153 | CHLOROCYCLOPROPANE | 17.6 | 16.753 | 7.2 | 7.0614 | 2.2 | 2.01 | 84.9 | -97.68 | 175.47 | 43.43 | 316.58 |  |  |  | 19.1426 | 18.2912 | 2.0337 | 1.7966 | 28.0976 | 14.0488 | 11.6623 | 1.4049 | 1.1662
154 | CHLORODIFLUOROMETHANE (FREON 22) | 12.3 | 11.7081 | 6.3 | 6.1787 | 5.7 | 5.2078 | 72.9 | -157.42 | 115.73 | -40.83 | 232.32 |  |  |  | 14.9489 | 14.2259 | 6.2275 | 5.8619 | 167.0456 | 83.5228 | 74.3631 | 8.3523 | 7.4363
155 | N-CHLORODIMETHYLAMINE | 16 | 15.23 | 7.8 | 7.6498 | 7.9 | 7.2178 | 87.4 | - | - | 31.1 | 304.25 |  |  |  | 19.4743 | 18.5087 | 1.702 | 1.5791 | 31.0436 | 15.5218 | 13.5373 | 1.5522 | 1.3537
156 | CHLOROFORM | 17.8 | 16.9434 | 3.1 | 3.0403 | 5.7 | 5.2078 | 80.7 | -63.52 | 209.63 | 61.18 | 334.33 |  |  |  | 18.9457 | 17.9845 | 2.2307 | 2.1033 | 20.2856 | 10.1428 | 9.3406 | 1.0143 | 0.93406
157 | BIS(CHLOROMETHYL) ETHER | 17.2 | 16.3723 | 4.9 | 4.8057 | 6.6 | 6.0301 | 86.6 | -41.4 | 231.75 | 104.1 | 377.25 |  |  |  | 19.0633 | 18.0972 | 2.113 | 1.9906 | 13.8116 | 6.9058 | 6.0632 | 0.69058 | 0.60632
158 | CHLOROMETHYLSULFIDE? | 16.6 | 15.8011 | 6.4 | 6.2768 | 2 | 1.8273 | 95 | - | - | - | - |  |  |  | 17.9031 | 17.1001 | 3.2733 | 2.9877 | 43.3376 | 21.6688 | 18.3021 | 2.1669 | 1.8302
159 | CHLORONITROMETHANE | 17.4 | 16.5626 | 13.5 | 13.2401 | 5.5 | 5.0251 | 65.1 | - | - | 122.5 | 395.65 |  |  |  | 22.6993 | 21.7916 | 1.523 | 1.7038 | 51.4696 | 25.7348 | 24.2012 | 2.5735 | 2.4201
160 | 2-CHLOROPHENOL | 20.3 | 19.3231 | 5.5 | 5.3941 | 13.9 | 12.6997 | 102.3 | 8 | 281.15 | 175.6 | 448.75 |  |  |  | 25.2101 | 23.7436 | 4.0338 | 3.6559 | 59.8456 | 29.9228 | 25.8296 | 2.9923 | 2.583
161 | CHLORPRENE (2-chloro-1,3-butadiene) | 16.1 | 15.3252 | 5.4 | 5.2961 | 2.1 | 1.9187 | 93.2 | - | - | 59.85 | 333 |  |  |  | 17.1108 | 16.3276 | 4.0655 | 3.7602 | 54.0276 | 27.0138 | 23.1369 | 2.7014 | 2.3137
162 | 2-CHLOROPROPENAL (2-chloro-2-propenal) | 17.1 | 16.2771 | 12.9 | 12.6517 | 8.1 | 7.4006 | 75.5 | - | - | 109 | 382.15 |  |  |  | 22.9004 | 21.9038 | 1.7241 | 1.816 | 46.5176 | 23.2588 | 21.7423 | 2.3259 | 2.1742
163 | CHLOROPROPENE (2-chloropropene) | 15.3 | 14.5637 | 6.9 | 6.7672 | 2.2 | 2.01 | 82.3 | -137.4 | 135.75 | 22.65 | 295.8 |  |  |  | 16.9275 | 16.1844 | 4.2489 | 3.9033 | 69.8356 | 34.9178 | 30.1171 | 3.4918 | 3.0117
164 | 2-CHLOROPROPENOIC ACID | 19.1 | 18.1808 | 9.4 | 9.2191 | 12.4 | 11.3293 | 86.6 | - | - | 185 | 458.15 |  |  |  | 24.6359 | 23.3213 | 3.4596 | 3.2336 | 35.4976 | 17.7488 | 15.3386 | 1.7749 | 1.5339
165 | 3-CHLOROPROPIONALDEHYDE (3-chloropropanal) | 17 | 16.1819 | 13.3 | 13.044 | 8.2 | 7.4919 | 73 | -19.9 | 253.25 | 130 | 403.15 |  |  |  | 23.0896 | 22.0936 | 1.9132 | 2.0058 | 52.9636 | 26.4818 | 24.7746 | 2.6482 | 2.4775
166 | CHLOROPROPIONITRILE (2-chloropropionitrile) | 17.3 | 16.4674 | 15.9 | 15.5939 | 6.1 | 5.5733 | 77.4 | - | - | 121 | 394.15 |  |  |  | 24.2757 | 23.354 | 3.0993 | 3.2662 | 88.0856 | 44.0428 | 41.8748 | 4.4043 | 4.1875
167 | 3-CHLOROPROPYNE | 16.7 | 15.8963 | 7.4 | 7.2576 | 2.3 | 2.1014 | 72.4 | -78 | 195.15 | 57 | 330.15 |  |  |  | 18.4103 | 17.6006 | 2.766 | 2.4872 | 38.5716 | 19.2858 | 16.2704 | 1.9286 | 1.627
168 | 4-CHLOROTHIOPHENOL (4-chlorobenzenthiol) | 20.8 | 19.799 | 8.6 | 8.4345 | 10.6 | 9.6847 | 100 | 54 | 327.15 | 206 | 479.15 |  |  |  | 24.8789 | 23.5994 | 3.7025 | 3.5117 | 32.8256 | 16.4128 | 14.9309 | 1.6413 | 1.4931
169 | m-CRESOL | 18 | 17.1337 | 5.1 | 5.0018 | 12.9 | 11.7861 | 104.7 | 10 | 283.15 | 202.8 | 475.95 |  |  |  | 22.7249 | 21.3891 | 1.5485 | 1.3014 | 40.4936 | 20.2468 | 17.0959 | 2.0247 | 1.7096
170 | CROTONALDEHYDE | 16.2 | 15.4204 | 14.9 | 14.6132 | 7.4 | 6.761 | 82.5 | -76.5 | 196.65 | 104 | 377.15 |  |  |  | 23.2209 | 22.2945 | 2.0445 | 2.2067 | 87.9716 | 43.9858 | 41.1636 | 4.3986 | 4.1164
171 | CROTONIC ACID | 16.8 | 15.9915 | 8.7 | 8.5325 | 12 | 10.9638 | 84.6 | 72 | 345.15 | 189 | 462.15 |  | 🙂 | $ | 22.4038 | 21.1834 | 1.2274 | 1.0956 | 42.6356 | 21.3178 | 18.1816 | 2.1318 | 1.8182
172 | CROTONLACTONE (2-furanone) | 19 | 18.0856 | 19.8 | 19.4189 | 9.6 | 8.771 | 76.4 | 4.5 | 277.65 | 86.5 | 359.65 |  |  |  | 29.0723 | 27.9484 | 7.896 | 7.8606 | 170.9136 | 85.4568 | 81.9352 | 8.5457 | 8.1935
173 | TRANS-CROTONONITRILE | 16.4 | 15.6107 | 18.8 | 18.4381 | 5.5 | 5.0251 | 81.4 | -51.4 | 221.75 | 118.5 | 391.65 |  |  |  | 25.547 | 24.6761 | 4.3707 | 4.5883 | 163.0196 | 81.5098 | 77.2873 | 8.151 | 7.7287
174 | CYANAMID (CARBAMONITRILE) | 15.5 | 14.7541 | 17.6 | 17.2612 | 16.8 | 15.3493 | 32.8 | 44 | 317.15 | 260 | 533.15 |  |  |  | 28.8487 | 27.4086 | 7.6724 | 7.3208 | 249.8736 | 124.9368 | 112.435 | 12.4937 | 11.2435
175 | CYANOGEN | 15.1 | 14.3733 | 11.8 | 11.5729 | 0 | 0 | 54.6 | -27.9 | 245.25 | -21.25 | 251.9 |  |  |  | 19.1638 | 18.4533 | 2.0126 | 1.6345 | 124.4576 | 62.2288 | 54.562 | 6.2229 | 5.4562
176 | CYANOGEN BROMIDE | 18.3 | 17.4193 | 15.2 | 14.9074 | 0 | 0 | 52.6 | 52 | 325.15 | 61.6 | 334.75 |  |  |  | 23.7893 | 22.9273 | 2.6129 | 2.8396 | 116.9456 | 58.4728 | 53.045 | 5.8473 | 5.3045
177 | CYANOGEN CHLORIDE | 15.6 | 14.8492 | 14.5 | 14.2209 | 0 | 0 | 51.8 | -6.9 | 266.25 | 12.66 | 285.81 |  |  |  | 21.2981 | 20.5605 | 0.12176 | 0.4727 | 144.1876 | 72.0938 | 64.5454 | 7.2094 | 6.4545
178 | CYCLOBUTANONE | 18.3 | 17.4193 | 11.4 | 11.1806 | 5.2 | 4.751 | 73.4 | -50.8 | 222.35 | 99 | 372.15 |  |  |  | 22.1786 | 21.237 | 1.0022 | 1.1492 | 23.3056 | 11.6528 | 10.9265 | 1.1653 | 1.0926
179 | CYCLODECANONE | 16.8 | 15.9915 | 8 | 7.846 | 4.1 | 3.746 | 161 | 22.85 | 296 | 236.05 | 509.2 |  | - | $$$ | 19.0539 | 18.2022 | 2.1225 | 1.8856 | 24.1556 | 12.0778 | 10.2875 | 1.2078 | 1.0287
180 | CYCLOHEPTANONE | 17.2 | 16.3723 | 10.6 | 10.3959 | 4.8 | 4.3855 | 118.2 | 25 | 298.15 | 178.5 | 451.65 |  |  |  | 20.7663 | 19.8836 | 0.41005 | 0.20414 | 27.0416 | 13.5208 | 12.1589 | 1.3521 | 1.2159
181 | CYCLOHEXANE | 16.8 | 15.9915 | 0 | 0 | 0.2 | 0.18273 | 108.7 | 6.54 | 279.69 | 80.72 | 353.87 |  |  |  | 16.8012 | 15.9925 | 4.3752 | 4.0952 | 109.9856 | 54.9928 | 49.074 | 5.4993 | 4.9074
182 | CYCLOHEXANOL | 17.4 | 16.5626 | 4.1 | 4.0211 | 13.5 | 12.3343 | 106 | 23.45 | 296.6 | 160.85 | 434 |  |  |  | 22.4013 | 21.0386 | 1.225 | 0.95085 | 57.6296 | 28.8148 | 24.6068 | 2.8815 | 2.4607
183 | CYCLOHEXANONE | 17.8 | 16.9434 | 6.3 | 6.1787 | 5.1 | 4.6596 | 104 | -31.15 | 242 | 155.43 | 428.58 |  |  |  | 19.5586 | 18.627 | 1.6177 | 1.4607 | 7.4856 | 3.7428 | 3.0826 | 0.37428 | 0.30826
184 | CYCLOHEXYLAMINE | 17.2 | 16.3723 | 3.1 | 3.0403 | 6.5 | 5.9387 | 113.8 | -17 | 256.15 | 134.5 | 407.65 |  |  |  | 18.6467 | 17.6794 | 2.5296 | 2.4083 | 24.7016 | 12.3508 | 11.2806 | 1.2351 | 1.1281
185 | CYCLOHEXYLCHLORIDE (chlorocyclohexane) | 17.3 | 16.4674 | 5.5 | 5.3941 | 2 | 1.8273 | 118.6 | -44 | 229.15 | 142 | 415.15 |  |  |  | 18.2631 | 17.4245 | 2.9133 | 2.6633 | 35.3156 | 17.6578 | 14.8511 | 1.7658 | 1.4851
186 | CYCLOOCTANONE | 17 | 16.1819 | 9.6 | 9.4152 | 4.5 | 4.1114 | 131.7 | 29 | 302.15 | 196 | 469.15 |  |  |  | 20.0352 | 19.1678 | 1.1411 | 0.92002 | 24.8436 | 12.4218 | 10.891 | 1.2422 | 1.0891
187 | CYCLOPENTANE | 16.4 | 15.6107 | 0 | 0 | 1.8 | 1.6446 | 94.9 | -93.839 | 179.311 | 49.25 | 322.4 |  |  |  | 16.4985 | 15.6971 | 4.6779 | 4.3906 | 97.5696 | 48.7848 | 44.0665 | 4.8785 | 4.4067
188 | CYCLOPENTANONE | 17.9 | 17.0386 | 11.9 | 11.6709 | 5.2 | 4.751 | 89.1 | -51.3 | 221.85 | 130.65 | 403.8 |  |  |  | 22.1147 | 21.1919 | 0.93834 | 1.1041 | 29.9396 | 14.9698 | 13.987 | 1.497 | 1.3987
189 | CYCLOPENTENE | 16.7 | 15.8963 | 3.8 | 3.7268 | 1.7 | 1.5532 | 89 | -135.02 | 138.13 | 44.23 | 317.38 |  |  |  | 17.211 | 16.4011 | 3.9653 | 3.6867 | 54.6516 | 27.3258 | 23.5911 | 2.7326 | 2.3591
190 | CYCLOPRENE? (cyclopropene) | 17.2 | 16.3723 | 2.4 | 2.3538 | 2 | 1.8273 | 50 | -36 | 237.15 | - | - |  |  |  | 17.4814 | 16.6412 | 3.6949 | 3.4466 | 55.4016 | 27.7008 | 24.4353 | 2.7701 | 2.4435
191 | CYCLOPROPANE | 17.6 | 16.753 | 0 | 0 | 0 | 0 | 58.3 | -127.56 | 145.59 | -32.78 | 240.37 |  |  |  | 17.6 | 16.753 | 3.5764 | 3.3348 | 103.0176 | 51.5088 | 45.9742 | 5.1509 | 4.5974
192 | CYCLOPROPYLMETHYLKETONE | 17 | 16.1819 | 11.1 | 10.8863 | 4.6 | 4.2028 | 93.6 | -68.2 | 204.95 | 111.3 | 384.45 |  |  |  | 20.8175 | 19.9507 | 0.35882 | 0.13713 | 34.4036 | 17.2018 | 15.5319 | 1.7202 | 1.5532
193 | CYCLOPROPYLNITRILE (cyclopropanecarbonitrile) | 18.6 | 17.7049 | 16.2 | 15.8881 | 5.7 | 5.2078 | 75.4 | - | - | 133.45 | 406.6 |  |  |  | 25.3158 | 24.3519 | 4.1394 | 4.2642 | 86.3876 | 43.1938 | 41.48 | 4.3194 | 4.148
194 | CIS-DECAHYDRONAPHTHALENE | 18.8 | 17.8953 | 0 | 0 | 0 | 0 | 156.9 | -42.95 | 230.2 | 195.82 | 468.97 |  |  |  | 18.8 | 17.8953 | 2.3764 | 2.1925 | 98.0256 | 49.0128 | 43.9479 | 4.9013 | 4.3948
195 | TRANS-DECAHYDRONAPHTHALENE | 18 | 17.1337 | 0 | 0 | 0 | 0 | 156.9 | -30.36 | 242.79 | 187.31 | 460.46 |  |  |  | 18 | 17.1337 | 3.1764 | 2.954 | 100.0736 | 50.0368 | 44.7189 | 5.0037 | 4.4719
196 | DECANE | 15.7 | 14.9444 | 0 | 0 | 0 | 0 | 195.9 | -29.7 | 243.45 | 174.1 | 447.25 |  |  |  | 15.7 | 14.9444 | 5.4764 | 5.1433 | 134.4816 | 67.2408 | 59.856 | 6.7241 | 5.9856
197 | 1-DECANOL | 17.5 | 16.6578 | 2.6 | 2.5499 | 10 | 9.1365 | 191.8 | 6.9 | 280.05 | 230.2 | 503.35 | 0.00017972 | 🙂 | $ | 20.3226 | 19.1693 | 0.85372 | 0.91852 | 34.3136 | 17.1568 | 15.5186 | 1.7157 | 1.5519
198 | DI-ISOPROPYL SULFOXIDE | 17 | 16.1819 | 11.5 | 11.2786 | 7.4 | 6.761 | 159.9 | - | - | - | - |  |  |  | 21.8177 | 20.8512 | 0.64129 | 0.7634 | 32.2436 | 16.1218 | 14.8718 | 1.6122 | 1.4872
199 | DIp-TOLYL SULFOXIDE | 20.3 | 19.3231 | 11.4 | 11.1806 | 3.1 | 2.8323 | 209 | - | - | - | - |  |  |  | 23.4874 | 22.5035 | 2.3111 | 2.4157 | 44.5556 | 22.2778 | 20.5039 | 2.2278 | 2.0504
200 | DI-N-BUTYL SULFOXIDE | 16.4 | 15.6107 | 10.5 | 10.2979 | 6.1 | 5.5733 | 195 | - | - | - | - |  |  |  | 20.4064 | 19.5142 | 0.76999 | 0.57361 | 34.5896 | 17.2948 | 15.5539 | 1.7295 | 1.5554
201 | DIn-PROPYL SULFOXIDE (dipropyl sulfoxide) | 17 | 16.1819 | 13 | 12.7498 | 7.4 | 6.761 | 159.9 | 24.75 | 297.9 | 201.85 | 475 |  |  |  | 22.6442 | 21.6823 | 1.4678 | 1.5945 | 47.9936 | 23.9968 | 22.4578 | 2.3997 | 2.2458
202 | DI-(2-METHOXYETHYL) ETHER (diglyme) | 15.7 | 14.9444 | 6.1 | 5.9826 | 6.5 | 5.9387 | 142 | -64 | 209.15 | 162 | 435.15 |  |  |  | 18.0541 | 17.158 | 3.1223 | 2.9298 | 37.5416 | 18.7708 | 16.4244 | 1.8771 | 1.6424
203 | DI-ISOBUTYL KETONE | 16 | 15.23 | 3.7 | 3.6288 | 4.1 | 3.746 | 177.1 | -45.98 | 227.17 | 168.26 | 441.41 |  |  |  | 16.9263 | 16.0982 | 4.2501 | 3.9895 | 48.8936 | 24.4468 | 21.5813 | 2.4447 | 2.1581
204 | BIS(2-CHLOROISOPROPYL)ETHER | 19 | 18.0856 | 8.2 | 8.0421 | 5.1 | 4.6596 | 146 | -101 | 172.15 | 188 | 461.15 |  |  |  | 21.3131 | 20.3342 | 0.13678 | 0.24638 | 5.3636 | 2.6818 | 2.3973 | 0.26818 | 0.23973
205 | DI-2-ETHYL HEXYL AMINE | 15.6 | 14.8492 | 0.8 | 0.7846 | 3.2 | 2.9237 | 301.5 | 16.85 | 290 | 281.1 | 554.25 |  |  |  | 15.9449 | 15.1547 | 5.2315 | 4.9331 | 91.8176 | 45.9088 | 41.4744 | 4.5909 | 4.1474
206 | 1,3-DICHLORO-2-BUTENE | 16.9 | 16.0867 | 7.8 | 7.6498 | 2.7 | 2.4669 | 107.7 | -29.95 | 243.2 | 128 | 401.15 |  |  |  | 18.808 | 17.983 | 2.3684 | 2.1048 | 32.3796 | 16.1898 | 13.652 | 1.619 | 1.3652
207 | 1,4-DICHLORO-2-BUTYNE | 17.8 | 16.9434 | 7.6 | 7.4537 | 2 | 1.8273 | 97.8 | - | - | 165.5 | 438.65 |  |  |  | 19.4576 | 18.6004 | 1.7187 | 1.4874 | 28.7456 | 14.3728 | 11.9358 | 1.4373 | 1.1936
208 | DI-ISOBUTYL CARBINOL | 14.9 | 14.1829 | 3.1 | 3.0403 | 10.8 | 9.8674 | 177.8 | -64.9 | 208.25 | 174.3 | 447.45 |  |  |  | 18.6617 | 17.5432 | 2.5146 | 2.5445 | 88.0196 | 44.0098 | 39.0392 | 4.401 | 3.9039
209 | DIACETONE ALCOHOL | 15.8 | 15.0396 | 8.2 | 8.0421 | 10.8 | 9.8674 | 124.2 | -44 | 229.15 | 167.9 | 441.05 |  |  |  | 20.8211 | 19.7036 | 0.35522 | 0.38417 | 49.9856 | 24.9928 | 21.6393 | 2.4993 | 2.1639
210 | DIALLYL AMINE | 15.6 | 14.8492 | 4.5 | 4.4134 | 6.7 | 6.1215 | 124.1 | -88 | 185.15 | 112 | 385.15 |  |  |  | 17.5642 | 16.6568 | 3.6122 | 3.4309 | 45.2776 | 22.6388 | 20.0562 | 2.2639 | 2.0056
211 | DIALLYL ETHER | 15.3 | 14.5637 | 4.4 | 4.3153 | 5.3 | 4.8423 | 118.8 | - | - | 94.4 | 367.55 |  |  |  | 16.7792 | 15.9427 | 4.3972 | 4.145 | 56.4356 | 28.2178 | 24.9562 | 2.8218 | 2.4956
212 | DIAZOMETHANE | 14.7 | 13.9926 | 6.1 | 5.9826 | 11.3 | 10.3242 | 78.1 | -145 | 128.15 | -23 | 250.15 |  |  |  | 19.519 | 18.3895 | 1.6574 | 1.6983 | 83.9416 | 41.9708 | 36.6325 | 4.1971 | 3.6633
213 | DIBENZYL ETHER (1,1'-(oxybis(methylene))dibenzene) | 17.3 | 16.4674 | 3.7 | 3.6288 | 7.3 | 6.6696 | 192.7 | 3.6 | 276.75 | 288.3 | 561.45 | 1.2109e-05 | - | $$ | 19.1382 | 18.1336 | 2.0382 | 1.9541 | 19.0456 | 9.5228 | 8.6331 | 0.95228 | 0.86331
214 | 1,1-DIBROMO ETHYLENE | 15.1 | 14.3733 | 4.8 | 4.7076 | 7 | 6.3956 | 85.3 | - | - | 91.85 | 365 |  |  |  | 17.322 | 16.4212 | 3.8544 | 3.6666 | 57.2576 | 28.6288 | 25.3538 | 2.8629 | 2.5354
215 | DIBROMOMETHANE | 17.8 | 16.9434 | 6.4 | 6.2768 | 7 | 6.3956 | 69.8 | -52.6 | 220.55 | 96.8 | 369.95 |  |  |  | 20.1693 | 19.1671 | 1.0071 | 0.92064 | 3.7456 | 1.8728 | 1.5274 | 0.18728 | 0.15274
216 | 1,1-DIBROMOETHANE | 18.5 | 17.6097 | 8.4 | 8.2383 | 8.8 | 8.0401 | 91.4 | -63 | 210.15 | 108.1 | 381.25 |  |  |  | 22.1416 | 21.0384 | 0.96523 | 0.95062 | 5.3936 | 2.6968 | 2.3681 | 0.26968 | 0.23681
217 | 1,2-DIBROMOETHYLENE (1,2-acetylene dibromide) | 18 | 17.1337 | 4.9 | 4.8057 | 3 | 2.7409 | 82.7 | - | - | 110.2 | - |  |  |  | 18.8947 | 18.0048 | 2.2817 | 2.083 | 22.4836 | 11.2418 | 9.5586 | 1.1242 | 0.95586
218 | 2,3-DIBROMOPRENE (2,3-dibromopropene) | 17.7 | 16.8482 | 11.8 | 11.5729 | 6.4 | 5.8474 | 103.4 | - | - | 141 | 414.15 |  |  |  | 22.2146 | 21.2599 | 1.0383 | 1.1721 | 27.5616 | 13.7808 | 12.9538 | 1.3781 | 1.2954
219 | DIn-BUTYL ETHER | 15.2 | 14.4685 | 3.4 | 3.3346 | 4.2 | 3.8373 | 170.3 | -95.4 | 177.75 | 140.9 | 414.05 |  |  |  | 16.132 | 15.3356 | 5.0444 | 4.7521 | 70.3616 | 35.1808 | 31.2267 | 3.5181 | 3.1227
220 | N,N-DIBUTYL FORMAMIDE | 15.5 | 14.7541 | 8.9 | 8.7287 | 6.2 | 5.6646 | 182 | - | - | 235 | 508.15 |  |  |  | 18.9182 | 18.0544 | 2.2581 | 2.0334 | 45.7236 | 22.8618 | 20.1751 | 2.2862 | 2.0175
221 | DIBUTYL PHTHALATE | 17.8 | 16.9434 | 8.6 | 8.4345 | 4.1 | 3.746 | 266 | -35 | 238.15 | 340 | 613.15 |  |  |  | 20.1894 | 19.2938 | 0.98701 | 0.794 | 14.3556 | 7.1778 | 6.0918 | 0.71778 | 0.60918
222 | DIBUTYL SEBACATE | 13.9 | 13.2311 | 4.5 | 4.4134 | 4.1 | 3.746 | 339 | -9.2 | 263.95 | 349 | 622.15 |  |  |  | 15.1746 | 14.442 | 6.0017 | 5.6458 | 107.5896 | 53.7948 | 47.6375 | 5.3795 | 4.7637
223 | DIBUTYL STEARATE ?? | 14.5 | 13.8022 | 3.7 | 3.6288 | 3.5 | 3.1978 | 382 | - | - | - | - |  |  |  | 15.3685 | 14.6251 | 5.8079 | 5.4627 | 94.3736 | 47.1868 | 41.7501 | 4.7187 | 4.175
224 | 1,2-DICHLOROETHYLENE (CIS) | 17 | 16.1819 | 8 | 7.846 | 3.2 | 2.9237 | 75.5 | -80 | 193.15 | 60.5 | 333.65 |  |  |  | 19.0589 | 18.2198 | 2.1175 | 1.868 | 27.2736 | 13.6368 | 11.5179 | 1.3637 | 1.1518
225 | N,N-DICHLOROMETHYL AMINE | 16.5 | 15.7059 | 7.5 | 7.3556 | 8 | 7.3092 | 90.8 | - | - | - | - |  |  |  | 19.8116 | 18.8204 | 1.3648 | 1.2674 | 20.9636 | 10.4818 | 9.0496 | 1.0482 | 0.90496
226 | 2,3-DICHLOROPROPENE | 16.2 | 15.4204 | 7.8 | 7.6498 | 3 | 2.7409 | 91.6 | -90 | 183.15 | 93.35 | 366.5 |  |  |  | 18.2285 | 17.4305 | 2.9478 | 2.6573 | 42.0416 | 21.0208 | 17.9829 | 2.1021 | 1.7983
227 | 1,2-DICHLOROPROPENE (CIS) | 17 | 16.1819 | 8.5 | 8.3364 | 2.9 | 2.6496 | 93.9 | -81.65 | 191.5 | 93 | 366.15 |  |  |  | 19.2265 | 18.3948 | 1.9498 | 1.693 | 30.8936 | 15.4468 | 13.1099 | 1.5447 | 1.311
228 | 1,2-DICHLOROVINYL ETHYL ETHER ?? | 16.9 | 16.0867 | 10.5 | 10.2979 | 6 | 5.4819 | 117.8 | - | - | - | - |  |  |  | 20.7812 | 19.8716 | 0.39512 | 0.21622 | 26.4996 | 13.2498 | 11.9794 | 1.325 | 1.1979
229 | 2,3-DICHLORO-1,3-BUTADIENE | 17.1 | 16.2771 | 2.3 | 2.2557 | 2.8 | 2.5582 | 104 | - | - | 98 | 371.15 |  |  |  | 17.4797 | 16.6306 | 3.6967 | 3.4572 | 50.2276 | 25.1138 | 22.365 | 2.5114 | 2.2365
230 | DICHLOROACETALDEHYDE | 16.7 | 15.8963 | 9.1 | 8.9248 | 7.5 | 6.8524 | 94 | -50.15 | 223 | 88.85 | 362 |  |  |  | 20.4438 | 19.4756 | 0.73254 | 0.61215 | 20.9816 | 10.4908 | 9.2483 | 1.0491 | 0.92483
231 | 1,1-DICHLOROACETONE | 17.1 | 16.2771 | 7.6 | 7.4537 | 5.4 | 4.9337 | 97.3 | - | - | 120 | 393.15 |  |  |  | 19.4764 | 18.5699 | 1.7 | 1.5179 | 13.4176 | 6.7088 | 5.6785 | 0.67088 | 0.56785
232 | DICHLOROACETONITRILE | 17.4 | 16.5626 | 9.4 | 9.2191 | 6.4 | 5.8474 | 80.3 | - | - | 112.5 | 385.65 |  |  |  | 20.7865 | 19.8369 | 0.38983 | 0.25087 | 13.0896 | 6.5448 | 5.8384 | 0.65448 | 0.58384
233 | 2,6-DICHLOROANISOLE | 19.8 | 18.8471 | 8.4 | 8.2383 | 6.5 | 5.9387 | 137.1 | 10.1 | 283.25 | 205.929 | 479.079 |  | - | $$$ | 22.4689 | 21.4092 | 1.2925 | 1.3214 | 6.8756 | 3.4378 | 3.3848 | 0.34378 | 0.33848
234 | o-DICHLOROBENZENE | 19.2 | 18.276 | 6.3 | 6.1787 | 3.3 | 3.015 | 112.8 | -17.1 | 256.05 | 180.4 | 453.55 |  |  |  | 20.4749 | 19.5264 | 0.7015 | 0.56141 | 15.1016 | 7.5508 | 6.4352 | 0.75508 | 0.64352
235 | 2,2-DICHLORODIETHYL ETHER | 18.8 | 17.8953 | 9 | 8.8268 | 5.7 | 5.2078 | 117.2 | -58 | 215.15 | 177 | 450.15 |  |  |  | 21.6086 | 20.6221 | 0.4322 | 0.53436 | 5.7156 | 2.8578 | 2.6677 | 0.28578 | 0.26677
236 | DICHLORODIFLUOROMETHANE (FREON 12) | 12.3 | 11.7081 | 2 | 1.9615 | 0 | 0 | 92.3 | -158 | 115.15 | -29.79 | 243.36 |  |  |  | 12.4615 | 11.8712 | 8.7148 | 8.2165 | 238.8656 | 119.4328 | 105.8244 | 11.9433 | 10.5824
237 | 1,1-DICHLOROETHANE | 16.5 | 15.7059 | 7.8 | 7.6498 | 3 | 2.7409 | 84.2 | -96.96 | 176.19 | 57.3 | 330.45 |  |  |  | 18.4957 | 17.6836 | 2.6807 | 2.4042 | 36.3536 | 18.1768 | 15.4649 | 1.8177 | 1.5465
238 | N,N-DICHLOROETHYL AMINE | 16.8 | 15.9915 | 7.6 | 7.4537 | 7.7 | 7.0351 | 98.3 | - | - | - | - |  |  |  | 19.9822 | 18.9942 | 1.1941 | 1.0936 | 15.5956 | 7.7978 | 6.6964 | 0.77978 | 0.66964
239 | 1,1-DICHLOROETHYLENE | 16.4 | 15.6107 | 5.2 | 5.0999 | 2.4 | 2.1928 | 79.9 | -122.56 | 150.59 | 31.56 | 304.71 |  |  |  | 17.3712 | 16.5684 | 3.8051 | 3.5194 | 45.9296 | 22.9648 | 19.6482 | 2.2965 | 1.9648
241 | DICHLOROMETHYL METHYL ETHER | 17.1 | 16.2771 | 12.9 | 12.6517 | 6.5 | 5.9387 | 90.5 | - | - | 83.9 | 357.05 |  |  |  | 22.3846 | 21.454 | 1.2082 | 1.3663 | 45.5576 | 22.7788 | 21.3303 | 2.2779 | 2.133
242 | DICHLOROMONOFLUOROMETHANE (FREON 21) | 15.8 | 15.0396 | 3.1 | 3.0403 | 5.7 | 5.2078 | 75.4 | -135 | 138.15 | 8.9 | 282.05 |  |  |  | 17.0804 | 16.2036 | 4.096 | 3.8842 | 51.0056 | 25.5028 | 22.8658 | 2.5503 | 2.2866
243 | 2,3-DICHLORONITROBENZENE | 19.7 | 18.7519 | 12.6 | 12.3575 | 4.4 | 4.0201 | 132.5 | 62 | 335.15 | 258 | 531.15 |  |  |  | 23.7952 | 22.8145 | 2.6188 | 2.7267 | 41.9616 | 20.9808 | 19.8654 | 2.0981 | 1.9865
244 | 2,5-DICHLOROPHENOL | 20 | 19.0375 | 6.3 | 6.1787 | 12.1 | 11.0552 | 119 | 57 | 330.15 | 211 | 484.15 |  |  |  | 24.2095 | 22.8653 | 3.0331 | 2.7775 | 33.0536 | 16.5268 | 14.3475 | 1.6527 | 1.4348
245 | 1,1-DICHLOROPROPANE | 16.1 | 15.3252 | 7.8 | 7.6498 | 3.5 | 3.1978 | 98.3 | -80.65 | 192.5 | 88.1 | 361.25 |  |  |  | 18.2291 | 17.4243 | 2.9473 | 2.6634 | 40.3476 | 20.1738 | 17.3331 | 2.0174 | 1.7333
246 | 1,1-DICHLOROPROPENE | 16.9 | 16.0867 | 6.7 | 6.571 | 2.9 | 2.6496 | 93.5 | -81.65 | 191.5 | 76.5 | 349.65 |  |  |  | 18.4095 | 17.5778 | 2.7669 | 2.5099 | 30.1496 | 15.0748 | 12.6794 | 1.5075 | 1.2679
247 | 1,2-DICHLOROTETRAFLUOROETHANE (FREON 114) | 12.6 | 11.9936 | 1.8 | 1.7653 | 0 | 0 | 117.6 | -92.53 | 180.62 | 3.77 | 276.92 |  |  |  | 12.7279 | 12.1229 | 8.4484 | 7.9649 | 225.8576 | 112.9288 | 100.0456 | 11.2929 | 10.0046
248 | 3,4-DICHLOROTOLUENE | 19.8 | 18.8471 | 9.8 | 9.6114 | 2.5 | 2.2841 | 128.7 | -15.2 | 257.95 | 208.9 | 482.05 |  |  |  | 22.2335 | 21.2793 | 1.0572 | 1.1915 | 32.7556 | 16.3778 | 14.5426 | 1.6378 | 1.4543
249 | DIETHANOLAMINE | 17.2 | 16.3723 | 10.8 | 10.5921 | 21.2 | 19.3694 | 95.9 | 28 | 301.15 | 268.39 | 541.54 |  |  |  | 29.3585 | 27.4848 | 8.1821 | 7.3971 | 225.3216 | 112.6608 | 95.1276 | 11.2661 | 9.5128
250 | 1,1-DIETHOXY ETHANE | 15 | 14.2781 | 3.4 | 3.3346 | 4 | 3.6546 | 143.9 | -100 | 173.15 | 102 | 375 |  |  |  | 15.8921 | 15.1109 | 5.2842 | 4.9769 | 77.3136 | 38.6568 | 34.2942 | 3.8657 | 3.4294
251 | N,N-DIETHYL ACETAMIDE | 16.4 | 15.6107 | 11.3 | 11.0825 | 7.5 | 6.8524 | 124.5 | - | - | 183 | 456.15 |  |  |  | 21.2814 | 20.334 | 0.10508 | 0.24623 | 40.2696 | 20.1348 | 18.3371 | 2.0135 | 1.8337
252 | DIETHYL AMINE | 14.9 | 14.1829 | 2.3 | 2.2557 | 6.1 | 5.5733 | 103.2 | -50 | 223.15 | 55.5 | 328.65 |  |  |  | 16.2638 | 15.4047 | 4.9126 | 4.6831 | 81.2696 | 40.6348 | 36.6201 | 4.0635 | 3.662
253 | p-DIETHYL BENZENE | 18 | 17.1337 | 0 | 0 | 0.6 | 0.54819 | 156.9 | -43.55 | 229.6 | 183.65 | 456.8 |  |  |  | 18.01 | 17.1425 | 3.1664 | 2.9453 | 92.0336 | 46.0168 | 41.3674 | 4.6017 | 4.1367
254 | DIETHYL CARBONATE | 16.6 | 15.8011 | 3.1 | 3.0403 | 6.1 | 5.5733 | 121 | -43 | 230.15 | 126.8 | 399.95 |  |  |  | 17.9549 | 17.0288 | 3.2214 | 3.059 | 33.9976 | 16.9988 | 15.3516 | 1.6999 | 1.5352
255 | DIETHYL ETHER | 14.5 | 13.8022 | 2.9 | 2.8442 | 5.1 | 4.6596 | 104.8 | -116.3 | 156.85 | 34.43 | 307.58 |  |  |  | 15.6419 | 14.8426 | 5.5344 | 5.2452 | 91.6536 | 45.8268 | 40.9963 | 4.5827 | 4.0996
256 | N,N-DIETHYL FORMAMIDE | 16.4 | 15.6107 | 11.4 | 11.1806 | 9.2 | 8.4056 | 111.4 | - | - | 177 | 450.15 |  |  |  | 21.99 | 20.9608 | 0.81363 | 0.87299 | 45.7296 | 22.8648 | 20.684 | 2.2865 | 2.0684
257 | DIETHYL KETONE | 15.8 | 15.0396 | 7.6 | 7.4537 | 4.7 | 4.2942 | 106.4 | -40 | 233.15 | 102 | 375.15 |  |  |  | 18.1519 | 17.3259 | 3.0245 | 2.7619 | 39.7556 | 19.8778 | 17.2534 | 1.9878 | 1.7253
258 | DIETHYL PHTHALATE | 17.6 | 16.753 | 9.6 | 9.4152 | 4.5 | 4.1114 | 198 | -3.28 | 269.87 | 294 | 567.15 |  |  |  | 20.5468 | 19.6523 | 0.62959 | 0.43548 | 18.0276 | 9.0138 | 7.9207 | 0.90138 | 0.79207
259 | DIETHYL SULFATE | 15.7 | 14.9444 | 14.7 | 14.417 | 7.1 | 6.4869 | 131.5 | -25 | 248.15 | 209.5 | 482.65 |  |  |  | 22.6493 | 21.7547 | 1.4729 | 1.6669 | 95.7816 | 47.8908 | 44.5185 | 4.7891 | 4.4518
260 | DIETHYL SULFIDE | 16.8 | 15.9915 | 3.1 | 3.0403 | 2 | 1.8273 | 107.4 | -103.95 | 169.2 | 92.102 | 365.252 |  |  |  | 17.2003 | 16.3802 | 3.9761 | 3.7076 | 54.9556 | 27.4778 | 23.9941 | 2.7478 | 2.3994
261 | 2-(DIETHYLAMINO) ETHANOL | 14.9 | 14.1829 | 5.8 | 5.6883 | 12 | 10.9638 | 133.2 | -69.9 | 203.25 | 162 | 435.15 |  |  |  | 19.9912 | 18.8074 | 1.1851 | 1.2804 | 84.8096 | 42.4048 | 36.8531 | 4.2405 | 3.6853
262 | DIETHYLDISULFIDE | 16.7 | 15.8963 | 6.7 | 6.571 | 5.7 | 5.2078 | 123.1 | -101.52 | 171.63 | 153.98 | 427.13 |  |  |  | 18.8751 | 17.972 | 2.3012 | 2.1158 | 18.1016 | 9.0508 | 7.7409 | 0.90508 | 0.77409
263 | DIETHYLENE GLYCOL | 16.6 | 15.8011 | 12 | 11.769 | 20.7 | 18.9126 | 94.9 | -10.45 | 262.7 | 244.8 | 517.95 |  |  |  | 29.1213 | 27.3106 | 7.9449 | 7.2228 | 230.6676 | 115.3338 | 98.2295 | 11.5334 | 9.8229
264 | DIETHYLENE GLYCOL BUTYL ETHER ACETATE | 16 | 15.23 | 4.1 | 4.0211 | 8.2 | 7.4919 | 208.2 | -32 | 241.15 | 246 | 519.15 |  |  |  | 18.4404 | 17.4428 | 2.7359 | 2.645 | 39.4436 | 19.7218 | 17.5113 | 1.9722 | 1.7511
265 | DIETHYLENE GLYCOL n-HEXYL ETHER | 16 | 15.23 | 6 | 5.8845 | 10 | 9.1365 | 204.3 | -33 | 240.15 | 259 | 532.15 |  |  |  | 19.799 | 18.7098 | 1.3774 | 1.378 | 39.5936 | 19.7968 | 17.13 | 1.9797 | 1.713
266 | DIETHYLENE GLYCOL METHYL-T-BUTYL ETHER | 16 | 15.23 | 7.2 | 7.0614 | 7.2 | 6.5783 | 193.9 | - | - | 200.6 | 473.75 |  |  |  | 18.9652 | 18.0303 | 2.2111 | 2.0575 | 29.6736 | 14.8368 | 12.9179 | 1.4837 | 1.2918
267 | DIETHYLENE GLYCOL MONOBUTYL ETHER | 16 | 15.23 | 7 | 6.8652 | 10.6 | 9.6847 | 170.6 | -68 | 205.15 | 231 | 504.15 |  |  |  | 20.4294 | 19.31 | 0.74697 | 0.77774 | 42.5536 | 21.2768 | 18.3136 | 2.1277 | 1.8314
268 | DIETHYLENE GLYCOL MONOETHYL ETHER | 16.1 | 15.3252 | 9.2 | 9.0229 | 12.2 | 11.1465 | 130.9 | -53 | 220.15 | 214.84 | 487.99 |  |  |  | 22.1966 | 20.9885 | 1.0203 | 0.90077 | 59.3376 | 29.6688 | 25.5978 | 2.9669 | 2.5598
269 | DIETHYLENE GLYCOL MONOETHYL ETHER ACETATE | 16.2 | 15.4204 | 5.1 | 5.0018 | 9.2 | 8.4056 | 175.5 | -25 | 248.15 | 215.95 | 489.1 |  |  |  | 19.3155 | 18.2609 | 1.8608 | 1.8269 | 33.8516 | 16.9258 | 14.7766 | 1.6926 | 1.4777
270 | DIETHYLENE GLYCOL MONOMETHYL ETHER | 16.2 | 15.4204 | 7.8 | 7.6498 | 12.6 | 11.512 | 118 | -25 | 248.15 | 217.4 | 490.55 |  |  |  | 21.9554 | 20.7083 | 0.77905 | 0.62053 | 57.4016 | 28.7008 | 24.4614 | 2.8701 | 2.4461
271 | DIETHYLENE GLYCOL MONOPROPYL ETHER | 16 | 15.23 | 7.2 | 7.0614 | 11.3 | 10.3242 | 153.9 | -84 | 189.15 | 193 | 466.15 |  |  |  | 20.8694 | 19.708 | 0.30701 | 0.37975 | 48.1236 | 24.0618 | 20.6474 | 2.4062 | 2.0647
272 | DIETHYLENETRIAMINE | 16.7 | 15.8963 | 13.3 | 13.044 | 14.3 | 13.0652 | 108 | -39 | 234.15 | 207.1 | 480.25 |  |  |  | 25.6957 | 24.3626 | 4.5194 | 4.2748 | 109.3016 | 54.6508 | 48.433 | 5.4651 | 4.8433
273 | 1,1-DIFLUOROETHANE | 14.9 | 14.1829 | 10.2 | 10.0036 | 3 | 2.7409 | 69.5 | -117 | 156.15 | -24.02 | 249.13 |  |  |  | 18.3044 | 17.571 | 2.872 | 2.5167 | 84.6096 | 42.3048 | 37.2988 | 4.2305 | 3.7299
274 | 1,1-DIFLUOROETHYLENE | 15 | 14.2781 | 6.8 | 6.6691 | 3.6 | 3.2891 | 58.2 | -144 | 129.15 | -85.65 | 187.5 |  |  |  | 16.8582 | 16.0985 | 4.3181 | 3.9893 | 66.9536 | 33.4768 | 29.1719 | 3.3477 | 2.9172
275 | DIHEXYL PHTHALATE | 17 | 16.1819 | 7.6 | 7.4537 | 3.6 | 3.2891 | 332.3 | -57.8 | 215.35 | 350 | 623.15 |  |  |  | 18.9663 | 18.1171 | 2.2101 | 1.9707 | 23.7536 | 11.8768 | 10.0079 | 1.1877 | 1.0008
276 | HYDROGEN DISULFIDE | 17.3 | 16.4674 | 6.3 | 6.1787 | 10.7 | 9.7761 | 49.6 | -89.7 | 183.45 | 70.7 | 343.85 |  |  |  | 21.2948 | 20.1227 | 0.11847 | 0.034952 | 22.2456 | 11.1228 | 9.3513 | 1.1123 | 0.93513
277 | DIHYDROPYRAN | 17.5 | 16.6578 | 5.5 | 5.3941 | 5.7 | 5.2078 | 91.2 | -70 | 203.15 | 86 | 359.15 |  |  |  | 19.2091 | 18.2675 | 1.9673 | 1.8203 | 9.8936 | 4.9468 | 4.2304 | 0.49468 | 0.42304
279 | DI-ISODECYL PHTHALATE | 16.6 | 15.8011 | 6.2 | 6.0807 | 2.6 | 2.3755 | 464.2 | -50 | 223.15 | 370?? | - |  |  |  | 17.9098 | 17.0966 | 3.2666 | 2.9912 | 37.9776 | 18.9888 | 16.0855 | 1.8989 | 1.6086
280 | DI-ISOHEPTYL PHTHALATE | 16.8 | 15.9915 | 7.2 | 7.0614 | 3.4 | 3.1064 | 364.9 | - | - | - | - |  |  |  | 18.5914 | 17.755 | 2.585 | 2.3327 | 27.7456 | 13.8728 | 11.7139 | 1.3873 | 1.1714
281 | DI-ISONONYL ADIPATE | 16.2 | 15.4204 | 1.8 | 1.7653 | 3.8 | 3.4719 | 433.7 | -60 | 213.15 | 405 | 678.15 |  |  |  | 16.7368 | 15.9047 | 4.4396 | 4.1831 | 62.6816 | 31.3408 | 28.2358 | 3.1341 | 2.8236
282 | DI-ISONONYL PHTHALATE | 16.6 | 15.8011 | 6.6 | 6.4729 | 2.9 | 2.6496 | 432.4 | -54 | 219.15 | 423.5 | 696.65 |  |  |  | 18.0978 | 17.2799 | 3.0786 | 2.8079 | 34.9476 | 17.4738 | 14.7955 | 1.7474 | 1.4795
283 | DIKETENE | 16.2 | 15.4204 | 15.1 | 14.8093 | 8.1 | 7.4006 | 75.9 | -6.5 | 266.65 | 126.05 | 399.2 |  |  |  | 23.5809 | 22.6246 | 2.4046 | 2.5368 | 92.2216 | 46.1108 | 43.1473 | 4.6111 | 4.3147
284 | 1,1-DIMETHOXY ETHANE | 15.1 | 14.3733 | 4.9 | 4.8057 | 4.9 | 4.4769 | 106.7 | - | - | 64.4 | 337.55 |  |  |  | 16.6142 | 15.8028 | 4.5622 | 4.285 | 61.2376 | 30.6188 | 26.9736 | 3.0619 | 2.6974
285 | N,N-DIMETHYL ACETAMIDE | 16.8 | 15.9915 | 11.5 | 11.2786 | 10.2 | 9.3192 | 92.5 | -20 | 253.15 | 166.1 | 439.25 |  |  |  | 22.7713 | 21.6745 | 1.5949 | 1.5867 | 45.2356 | 22.6178 | 20.3787 | 2.2618 | 2.0379
286 | DIMETHYL ACETYLENE | 15.1 | 14.3733 | 3.4 | 3.3346 | 7.6 | 6.9437 | 78.9 | -32 | 241.15 | 27 | 300.15 |  |  |  | 17.2433 | 16.3073 | 3.9331 | 3.7805 | 65.7376 | 32.8688 | 29.4029 | 3.2869 | 2.9403
287 | DIMETHYL AMINE | 15.3 | 14.5637 | 4.8 | 4.7076 | 11.2 | 10.2329 | 66.2 | -92.19 | 180.96 | 6.94 | 280.09 |  |  |  | 19.5594 | 18.4113 | 1.617 | 1.6765 | 69.2656 | 34.6328 | 30.2336 | 3.4633 | 3.0234
288 | DIMETHYL AMINE-DIMER ?? | 15.3 | 14.5637 | 4.8 | 4.7076 | 7.9 | 7.2178 | 132.4 | - | - | - | - |  |  |  | 17.8757 | 16.9222 | 3.3007 | 3.1656 | 52.4356 | 26.2178 | 23.1859 | 2.6218 | 2.3186
289 | N,N-DIMETHYL BUTYRAMIDE | 16.4 | 15.6107 | 10.6 | 10.3959 | 7.4 | 6.761 | 127.8 | -39.9 | 233.25 | - | - |  |  |  | 20.8825 | 19.937 | 0.29384 | 0.15082 | 34.6496 | 17.3248 | 15.6339 | 1.7325 | 1.5634
290 | DIMETHYL CARBONATE | 15.5 | 14.7541 | 3.9 | 3.8249 | 9.7 | 8.8624 | 84.2 | 0 | 273.15 | 90.25 | 363.4 |  |  |  | 18.6963 | 17.6311 | 2.4801 | 2.4567 | 58.3736 | 29.1868 | 25.8232 | 2.9187 | 2.5823
291 | DIMETHYL CELLOSOLVE (Dimethoxyethane) | 15.4 | 14.6589 | 6 | 5.8845 | 6 | 5.4819 | 104.5 | -58 | 215.15 | 85 | 358.15 |  |  |  | 17.5829 | 16.7201 | 3.5934 | 3.3677 | 46.0896 | 23.0448 | 20.2124 | 2.3045 | 2.0212
292 | DIMETHYL DIETHYLENE GLYCOL ?? | 15.8 | 15.0396 | 6.1 | 5.9826 | 9.2 | 8.4056 | 142 | - | - | - | - |  |  |  | 19.2741 | 18.2383 | 1.9023 | 1.8495 | 39.7556 | 19.8778 | 17.3023 | 1.9878 | 1.7302
293 | DIMETHYL DIKETONE | 15.7 | 14.9444 | 5.3 | 5.198 | 11.7 | 10.6897 | 88.2 | 88 | 361.15 | -2.4 | 270.75 |  |  |  | 20.2847 | 19.0952 | 0.89164 | 0.99263 | 61.4616 | 30.7308 | 26.5708 | 3.0731 | 2.6571
294 | DIMETHYL DISULFIDE | 17.3 | 16.4674 | 7.8 | 7.6498 | 6.5 | 5.9387 | 88.6 | -84.71 | 188.44 | 109.75 | 382.9 |  |  |  | 20.0594 | 19.1041 | 1.117 | 0.98372 | 8.9556 | 4.4778 | 3.7957 | 0.44778 | 0.37957
295 | DIMETHYL ETHANOLAMINE | 16.1 | 15.3252 | 9.2 | 9.0229 | 15.3 | 13.9788 | 101.1 | -70 | 203.15 | 133 | 406.15 |  |  |  | 24.0404 | 22.6204 | 2.864 | 2.5326 | 101.1876 | 50.5938 | 43.0869 | 5.0594 | 4.3087
296 | DIMETHYL ETHER | 15.2 | 14.4685 | 6.1 | 5.9826 | 5.7 | 5.2078 | 63.2 | -141 | 132.15 | -24 | 249.15 |  |  |  | 17.3419 | 16.5 | 3.8345 | 3.5878 | 52.0616 | 26.0308 | 22.8474 | 2.6031 | 2.2847
297 | DIMETHYL FORMAMIDE | 17.4 | 16.5626 | 13.7 | 13.4363 | 11.3 | 10.3242 | 77 | -61 | 212.15 | 153 | 426.15 |  |  |  | 24.8624 | 23.6948 | 3.6861 | 3.607 | 70.3496 | 35.1748 | 32.2914 | 3.5175 | 3.2291
298 | 1,1-DIMETHYLHYDRAZINE | 15.3 | 14.5637 | 5.9 | 5.7864 | 11 | 10.0502 | 76 | -57.2 | 215.95 | 63.9 | 337.05 |  |  |  | 19.7459 | 18.6169 | 1.4305 | 1.4709 | 63.9956 | 31.9978 | 27.8102 | 3.1998 | 2.781
299 | DIMETHYL KETENE | 15.2 | 14.4685 | 7.4 | 7.2576 | 4.8 | 4.3855 | 87.6 | -97.5 | 175.65 | 34.3 | 307.45 |  |  |  | 17.5738 | 16.7703 | 3.6025 | 3.3175 | 54.5616 | 27.2808 | 23.853 | 2.7281 | 2.3853
300 | DIMETHYL PHTHALATE | 18.6 | 17.7049 | 10.8 | 10.5921 | 4.9 | 4.4769 | 163 | 2 | 275.15 | 284 | 557.15 | 1.6032e-05 | 🙂 | $ | 22.0592 | 21.1116 | 0.88287 | 1.0238 | 18.9076 | 9.4538 | 8.8072 | 0.94538 | 0.88072
301 | DIMETHYL SULFIDE | 16.1 | 15.3252 | 6.4 | 6.2768 | 7.4 | 6.761 | 73.2 | -98.27 | 174.88 | 37.33 | 310.48 |  |  |  | 18.8396 | 17.8877 | 2.3368 | 2.2001 | 27.9776 | 13.9888 | 12.1692 | 1.3989 | 1.2169
302 | DIMETHYL SULFONE | 19 | 18.0856 | 19.4 | 19.0266 | 12.3 | 11.2379 | 75 | 109 | 382.15 | 238 | 511.15 |  |  |  | 29.8102 | 28.555 | 8.6339 | 8.4672 | 182.1636 | 91.0818 | 86.006 | 9.1082 | 8.6006
303 | DIMETHYL SULFOXIDE | 18.4 | 17.5145 | 16.4 | 16.0843 | 10.2 | 9.3192 | 71.3 | 18.52 | 291.67 | 190.85 | 464 |  |  |  | 26.6751 | 25.5404 | 5.4987 | 5.4526 | 99.0096 | 49.5048 | 46.9911 | 4.9505 | 4.6991
304 | 2,3-DIMETHYL-1-BUTENE | 14.9 | 14.1829 | 1.2 | 1.1769 | 2.8 | 2.5582 | 125.2 | -157.26 | 115.89 | 55.61 | 328.76 |  |  |  | 15.2082 | 14.4598 | 5.9681 | 5.628 | 109.6496 | 54.8248 | 49.1678 | 5.4825 | 4.9168
305 | DIOCTYL PHTHALATE | 16.6 | 15.8011 | 7 | 6.8652 | 3.1 | 2.8323 | 377 | -50 | 223.15 | 384 | 657.15 |  |  |  | 18.2803 | 17.4594 | 2.896 | 2.6284 | 33.1876 | 16.5938 | 14.0551 | 1.6594 | 1.4055
306 | 1,4-DIOXANE | 19 | 18.0856 | 1.8 | 1.7653 | 7.4 | 6.761 | 85.7 | 11.77 | 284.92 | 101.28 | 374.43 |  |  |  | 20.4695 | 19.3886 | 0.70687 | 0.69919 | 27.5136 | 13.7568 | 13.2371 | 1.3757 | 1.3237
307 | 1,3-DIOXOLANE | 18.1 | 17.2289 | 6.6 | 6.4729 | 9.3 | 8.4969 | 69.9 | -97.22 | 175.93 | 78 | 351.15 |  |  |  | 21.393 | 20.2715 | 0.21663 | 0.18371 | 6.9876 | 3.4938 | 2.8785 | 0.34938 | 0.28785
308 | DIPROPYL AMINE | 15.3 | 14.5637 | 1.4 | 1.373 | 4.1 | 3.746 | 136.9 | -63 | 210.15 | 110.7 | 383.85 |  |  |  | 15.9016 | 15.1003 | 5.2748 | 4.9875 | 86.5556 | 43.2778 | 39.06 | 4.3278 | 3.906
309 | DIPROPYLENE GLYCOL | 16.5 | 15.7059 | 10.6 | 10.3959 | 17.7 | 16.1716 | 130.9 | -40.15 | 233 | 231.8 | 504.95 |  |  |  | 26.4178 | 24.8248 | 5.2414 | 4.7371 | 147.1636 | 73.5818 | 62.6221 | 7.3582 | 6.2622
310 | DIPROPYLENE GLYCOL METHYL ETHER | 15.5 | 14.7541 | 5.7 | 5.5903 | 11.2 | 10.2329 | 157.4 | -80 | 193.15 | 190 | 463.15 |  |  |  | 19.9544 | 18.8055 | 1.2219 | 1.2823 | 60.8036 | 30.4018 | 26.3582 | 3.0402 | 2.6358
311 | DIPROPYLENE GLYCOL MONOMETHYL ETHER ACETATE | 16.3 | 15.5156 | 4.9 | 4.8057 | 8 | 7.3092 | 195.7 | -28.15 | 245 | 209.3 | 482.45 |  |  |  | 18.8069 | 17.8116 | 2.3695 | 2.2762 | 28.8356 | 14.4178 | 12.6731 | 1.4418 | 1.2673
313 | DITRIDECYL PHTHALATE | 16.6 | 15.8011 | 5.4 | 5.2961 | 1.9 | 1.7359 | 558.3 | -37 | 236.15 | 285 | 558.15 |  |  |  | 17.5593 | 16.7552 | 3.617 | 3.3326 | 46.5476 | 23.2738 | 19.7735 | 2.3274 | 1.9774
314 | p-DIVINYLBENZENE | 18.6 | 17.7049 | 1 | 0.98075 | 7 | 6.3956 | 142.8 | 31 | 304.15 | 200.55 | 473.7 |  |  |  | 19.8987 | 18.8501 | 1.2776 | 1.2376 | 36.0576 | 18.0288 | 17.2763 | 1.8029 | 1.7276
315 | DIVINYL SULFIDE | 16.5 | 15.7059 | 4.6 | 4.5114 | 5.6 | 5.1164 | 93.6 | 20 | 293.15 | 84 | 357.15 |  | 😑 | - | 18.0214 | 17.1233 | 3.155 | 2.9645 | 27.4336 | 13.7168 | 12.0614 | 1.3717 | 1.2061
316 | DODECANE | 16 | 15.23 | 0 | 0 | 0 | 0 | 228.6 | -12 | 261.15 | 216.2 | 489.35 |  |  |  | 16 | 15.23 | 5.1764 | 4.8578 | 127.5936 | 63.7968 | 56.7943 | 6.3797 | 5.6794
317 | EICOSANE | 16.5 | 15.7059 | 0 | 0 | 0 | 0 | 359.8 | 36.8 | 309.95 | 343 | 616.15 |  |  |  | 16.5 | 15.7059 | 4.6764 | 4.3818 | 117.7136 | 58.8568 | 52.4164 | 5.8857 | 5.2416
318 | EPICHLOROHYDRIN | 18.9 | 17.9904 | 7.6 | 7.4537 | 6.6 | 6.0301 | 78.4 | -25.9 | 247.25 | 116.8 | 389.95 |  |  |  | 21.4133 | 20.3857 | 0.23695 | 0.29789 | 0.6496 | 0.3248 | 0.34099 | 0.03248 | 0.034099
319 | 1,2-EPOXYPROPENE | 16.5 | 15.7059 | 8.6 | 8.4345 | 6.7 | 6.1215 | 70 | -112.13 | 161.02 | 34.23 | 307.38 |  |  |  | 19.7762 | 18.8491 | 1.4001 | 1.2387 | 22.3636 | 11.1818 | 9.7799 | 1.1182 | 0.97799
320 | 3,4-EPOXY-1-BUTENE | 16.6 | 15.8011 | 7.7 | 7.5518 | 7.4 | 6.761 | 80.7 | -135 | 138.15 | 68 | 341.15 |  |  |  | 19.7385 | 18.7727 | 1.4378 | 1.315 | 18.6276 | 9.3138 | 8.0448 | 0.93138 | 0.80448
321 | EPSILON-CAPROLACTAM | 19.4 | 18.4664 | 13.8 | 13.5344 | 3.9 | 3.5632 | 110.7 | 69.155 | 342.305 | 270 | 543.15 |  |  |  | 24.1249 | 23.1707 | 2.9485 | 3.0829 | 57.6996 | 28.8498 | 27.2556 | 2.885 | 2.7256
322 | 1,2-ETHANEDITHIOL | 17.9 | 17.0386 | 7.2 | 7.0614 | 8.7 | 7.9488 | 83.9 | -41.2 | 231.95 | 145.85 | 419 |  |  |  | 21.1646 | 20.0838 | 0.011771 | 0.0039892 | 5.6196 | 2.8098 | 2.302 | 0.28098 | 0.2302
323 | ETHANESULFONYLCHLORIDE | 17.7 | 16.8482 | 14.9 | 14.6132 | 6.8 | 6.2128 | 94.7 | -68 | 205.15 | 175.34 | 448.49 |  |  |  | 24.1151 | 23.1518 | 2.9388 | 3.064 | 66.6116 | 33.3058 | 31.7809 | 3.3306 | 3.1781
324 | ETHANETHIOL (ETHYL MERCAPTAN) | 15.7 | 14.9444 | 6.5 | 6.3749 | 7.1 | 6.4869 | 74.3 | -147 | 126.15 | 35 | 308.15 |  |  |  | 18.416 | 17.4944 | 2.7603 | 2.5933 | 36.7416 | 18.3708 | 16.0621 | 1.8371 | 1.6062
325 | ETHANOL | 15.8 | 15.0396 | 8.8 | 8.6306 | 19.4 | 17.7248 | 58.5 | -114.1 | 159.05 | 78.37 | 351.52 |  |  |  | 26.5224 | 24.7961 | 5.3461 | 4.7083 | 191.1056 | 95.5528 | 80.7191 | 9.5553 | 8.0719
326 | ETHANOLAMINE | 17 | 16.1819 | 15.5 | 15.2016 | 21.2 | 19.3694 | 59.8 | 10.3 | 283.45 | 170 | 443.15 |  |  |  | 31.284 | 29.4638 | 10.1077 | 9.376 | 285.7236 | 142.8618 | 124.101 | 14.2862 | 12.4101
327 | ETHOXYETHYL PROPIONATE (Ethyl 3-ethoxypropionate) | 16.2 | 15.4204 | 3.3 | 3.2365 | 8.8 | 8.0401 | 155.5 | -58 | 215.15 | 170 | 443.15 |  |  |  | 18.7289 | 17.6892 | 2.4475 | 2.3986 | 42.3316 | 21.1658 | 18.9402 | 2.1166 | 1.894
328 | ETHYL ACETATE | 15.8 | 15.0396 | 5.3 | 5.198 | 7.2 | 6.5783 | 98.5 | -83.55 | 189.6 | 77.06 | 350.21 |  |  |  | 18.1541 | 17.2187 | 3.0223 | 2.8691 | 37.0356 | 18.5178 | 16.2791 | 1.8518 | 1.6279
329 | ETHYL ACETYLENE | 15.1 | 14.3733 | 3.4 | 3.3346 | 5 | 4.5682 | 81.5 | -130 | 143.15 | 8.1 | 281.25 |  |  |  | 16.2656 | 15.446 | 4.9108 | 4.6417 | 69.3776 | 34.6888 | 30.9039 | 3.4689 | 3.0904
330 | ETHYL ACRYLATE | 15.5 | 14.7541 | 7.1 | 6.9633 | 5.5 | 5.0251 | 108.8 | -71.2 | 201.95 | 99.5 | 372.65 |  |  |  | 17.914 | 17.0711 | 3.2624 | 3.0167 | 43.7336 | 21.8668 | 19.0972 | 2.1867 | 1.9097
331 | ETHYL AMINE | 15 | 14.2781 | 5.6 | 5.4922 | 10.7 | 9.7761 | 65.6 | -81 | 192.15 | 16.58 | 289.73 |  |  |  | 19.2575 | 18.1549 | 1.9189 | 1.9329 | 71.0036 | 35.5018 | 31.0252 | 3.5502 | 3.1025
332 | ETHYL AMYL KETONE | 16.2 | 15.4204 | 4.5 | 4.4134 | 4.1 | 3.746 | 156 | -18.5 | 254.65 | 168 | 441.15 |  |  |  | 17.3061 | 16.4711 | 3.8703 | 3.6167 | 40.0616 | 20.0308 | 17.4959 | 2.0031 | 1.7496
333 | ETHYL BENZENE | 17.8 | 16.9434 | 0.6 | 0.58845 | 1.4 | 1.2791 | 123.1 | -94.95 | 178.2 | 136.2 | 409.35 |  |  |  | 17.865 | 17.0018 | 3.3113 | 3.086 | 75.7056 | 37.8528 | 34.0592 | 3.7853 | 3.4059
334 | ETHYL BROMIDE | 16.5 | 15.7059 | 8.4 | 8.2383 | 2.3 | 2.1014 | 74.6 | -119 | 154.15 | 38.4 | 311.55 |  |  |  | 18.6574 | 17.8595 | 2.5189 | 2.2283 | 43.7636 | 21.8818 | 18.6412 | 2.1882 | 1.8641
335 | ETHYL BUTYL KETONE | 16.2 | 15.4204 | 5 | 4.9038 | 4.1 | 3.746 | 139 | -39 | 234.15 | 147.4 | 420.55 |  |  |  | 17.4428 | 16.6092 | 3.7336 | 3.4785 | 37.8116 | 18.9058 | 16.4176 | 1.8906 | 1.6418
336 | ETHYL CARBAMATE | 16.8 | 15.9915 | 10.1 | 9.9056 | 13 | 11.8774 | 91.2 | 49 | 322.15 | 185 | 458.15 |  |  |  | 23.5213 | 22.2468 | 2.3449 | 2.1591 | 60.3556 | 30.1778 | 26.0223 | 3.0178 | 2.6022
337 | ETHYL CARBYLAMINE (isocyanoethane) | 15.6 | 14.8492 | 15.2 | 14.9074 | 5.8 | 5.2992 | 74.4 | <-66 |  | 79 | 352.15 |  |  |  | 22.5397 | 21.6982 | 1.3634 | 1.6104 | 107.6176 | 53.8088 | 50.0264 | 5.3809 | 5.0026
338 | ETHYL CHLORIDE | 15.7 | 14.9444 | 6.1 | 5.9826 | 2.9 | 2.6496 | 70 | -136.4 | 136.75 | 12.3 | 285.45 |  |  |  | 17.0912 | 16.314 | 4.0851 | 3.7737 | 54.1016 | 27.0508 | 23.3108 | 2.7051 | 2.3311
339 | ETHYL CHLOROFORMATE | 15.5 | 14.7541 | 10 | 9.8075 | 6.7 | 6.1215 | 95.6 | -81 | 192.15 | 93 | 366.15 |  |  |  | 19.625 | 18.7441 | 1.5514 | 1.3437 | 50.5636 | 25.2818 | 22.5496 | 2.5282 | 2.255
340 | ETHYL CINNAMATE (ethyl (2E)-3-phenylprop-2-enoate) | 18.4 | 17.5145 | 8.2 | 8.0421 | 4.1 | 3.746 | 166.8 | 7.75 | 280.9 | 271.75 | 544.9 | 0.0065367 | 🙂 | $ | 20.5575 | 19.6333 | 0.61888 | 0.45449 | 10.2596 | 5.1298 | 4.3196 | 0.51298 | 0.43196
341 | 2-ETHYL CROTON ALDEHYDE | 16.1 | 15.3252 | 8 | 7.846 | 5.5 | 5.0251 | 115.2 | -78 | 195.15 | 130.509 | 403.659 |  |  |  | 18.8005 | 17.9352 | 2.3758 | 2.1526 | 30.7076 | 15.3538 | 13.348 | 1.5354 | 1.3348
342 | ETHYL CYANOACRYLATE | 15.2 | 14.4685 | 10.3 | 10.1017 | 9 | 8.2228 | 117.1 | -22 | 251.15 | 180 | 453.15 |  |  |  | 20.4482 | 19.4679 | 0.72814 | 0.61992 | 64.4516 | 32.2258 | 28.7143 | 3.2226 | 2.8714
343 | ETHYL ETHYNYLETHER (Ethoxyacetylene) | 15.4 | 14.6589 | 7.9 | 7.7479 | 5.9 | 5.3905 | 87.6 | - | - | 51 | 324.15 |  |  |  | 18.2861 | 17.4348 | 2.8903 | 2.653 | 46.1096 | 23.0548 | 20.2223 | 2.3055 | 2.0222
344 | ETHYL FORMATE | 15.5 | 14.7541 | 8.4 | 8.2383 | 8.4 | 7.6747 | 80.2 | -79.6 | 193.55 | 54.31 | 327.46 |  |  |  | 19.5287 | 18.5594 | 1.6477 | 1.5284 | 45.3936 | 22.6968 | 19.9442 | 2.2697 | 1.9944
345 | 2-ETHYL-HEXANOL | 15.9 | 15.1348 | 3.3 | 3.2365 | 11.8 | 10.7811 | 156.6 | -70 | 203.15 | 184.6 | 457.75 |  |  |  | 20.0734 | 18.8618 | 1.103 | 1.2259 | 68.5396 | 34.2698 | 30.0696 | 3.427 | 3.007
346 | 2-ETHYL HEXYL ACETATE | 15.8 | 15.0396 | 2.9 | 2.8442 | 5.1 | 4.6596 | 196 | -93 | 180.15 | 199.77 | 472.92 |  |  |  | 16.8541 | 15.9997 | 4.3223 | 4.088 | 54.5256 | 27.2628 | 24.4309 | 2.7263 | 2.4431
347 | 2-ETHYL HEXYL ACRYLATE | 14.8 | 14.0878 | 4.7 | 4.6095 | 3.4 | 3.1064 | 208.2 | -90 | 183.15 | 216 | 489.15 |  |  |  | 15.8962 | 15.1447 | 5.2801 | 4.9431 | 79.7156 | 39.8578 | 34.9936 | 3.9858 | 3.4994
348 | ETHYL HYPOCHLORITE | 15.7 | 14.9444 | 8.6 | 8.4345 | 6.5 | 5.9387 | 79.5 | - | - | 36.6 | 309.75 |  |  |  | 19.0447 | 18.1589 | 2.1317 | 1.9289 | 39.2916 | 19.6458 | 17.2849 | 1.9646 | 1.7285
349 | ETHYL IODIDE | 17.3 | 16.4674 | 7.9 | 7.7479 | 7.2 | 6.5783 | 81.2 | -111.1 | 162.05 | 72.3 | 345.45 |  |  |  | 20.3357 | 19.3515 | 0.84068 | 0.73628 | 8.9156 | 4.4578 | 3.7955 | 0.44578 | 0.37955
350 | ETHYL ISOCYANATE | 15.4 | 14.6589 | 12 | 11.769 | 2.5 | 2.2841 | 78.7 | -49.9 | 223.25 | 60 | 333.15 |  |  |  | 19.6827 | 18.937 | 1.4936 | 1.1508 | 89.3396 | 44.6698 | 39.81 | 4.467 | 3.981
351 | ETHYL ISOPROPENYL ETHER?? | 14.8 | 14.0878 | 3.5 | 3.4326 | 5.1 | 4.6596 | 113.3 | - | - | - | - |  |  |  | 16.0406 | 15.2302 | 5.1358 | 4.8576 | 77.3256 | 38.6628 | 34.4413 | 3.8663 | 3.4441
352 | ETHYL ISOTHIOCYANATE | 17.2 | 16.3723 | 14.7 | 14.417 | 9 | 8.2228 | 87.1 | -5.9 | 267.25 | 132 | 405.15 |  |  |  | 24.3502 | 23.3134 | 3.1738 | 3.2257 | 72.5316 | 36.2658 | 34.1506 | 3.6266 | 3.4151
353 | ETHYL LACTATE | 16 | 15.23 | 7.6 | 7.4537 | 12.5 | 11.4206 | 115 | -26 | 247.15 | 154.5 | 427.65 |  |  |  | 21.6797 | 20.4436 | 0.50335 | 0.35583 | 60.2036 | 30.1018 | 25.7211 | 3.0102 | 2.5721
354 | ETHYL METHACRYLATE | 15.8 | 15.0396 | 7.2 | 7.0614 | 7.5 | 6.8524 | 125.8 | -72.4 | 200.75 | 117 | 390.15 |  |  |  | 18.9138 | 17.9724 | 2.2626 | 2.1153 | 34.3956 | 17.1978 | 15.0126 | 1.7198 | 1.5013
355 | ETHYL METHYL SULFIDE | 17.1 | 16.2771 | 4.8 | 4.7076 | 2.5 | 2.2841 | 91.2 | -105.9 | 167.25 | 67 | 340.15 |  |  |  | 17.936 | 17.0974 | 3.2404 | 2.9904 | 35.5876 | 17.7938 | 15.1749 | 1.7794 | 1.5175
356 | ETHYL THIOCYANATE | 15.4 | 14.6589 | 13.4 | 13.1421 | 5.4 | 4.9337 | 87.1 | -85.5 | 187.65 | 146 | 419.15 |  |  |  | 21.1159 | 20.2962 | 0.060493 | 0.20846 | 87.6096 | 43.8048 | 40.1333 | 4.3805 | 4.0133
357 | 1-ETHYL VINYL ETHYL ETHER | 15.3 | 14.5637 | 4.2 | 4.1192 | 4.6 | 4.2028 | 125.6 | - | - | - | - |  |  |  | 16.5194 | 15.7077 | 4.657 | 4.3801 | 60.3856 | 30.1928 | 26.667 | 3.0193 | 2.6667
358 | ETHYL VINYLETHER | 14.9 | 14.1829 | 4.9 | 4.8057 | 5.6 | 5.1164 | 94.9 | -116 | 157.15 | 33 | 306.15 |  |  |  | 16.6547 | 15.8249 | 4.5216 | 4.2629 | 64.7396 | 32.3698 | 28.6132 | 3.237 | 2.8613
359 | 1-PENTEN-3-ONE | 15.8 | 15.0396 | 11.3 | 11.0825 | 4.5 | 4.1114 | 99.3 | - | - | 103 | 376.15 |  |  |  | 19.9394 | 19.1289 | 1.237 | 0.95887 | 58.8456 | 29.4228 | 26.4 | 2.9423 | 2.64
360 | 2-ETHYL-1-BUTANOL | 15.8 | 15.0396 | 4.3 | 4.2172 | 13.5 | 12.3343 | 123.2 | -114.4 | 158.75 | 146.5 | 419.65 |  |  |  | 21.2222 | 19.9025 | 0.045794 | 0.18528 | 83.6456 | 41.8228 | 36.0496 | 4.1823 | 3.605
361 | ETHYL-1-PROPYNYLETHER | 15.9 | 15.1348 | 6.4 | 6.2768 | 5.4 | 4.9337 | 101.6 | - | - | - | - |  |  |  | 17.9703 | 17.1115 | 3.2061 | 2.9763 | 34.7296 | 17.3648 | 15.0892 | 1.7365 | 1.5089
362 | 2-ETHYL-1,3-BUTADIENE | 15.3 | 14.5637 | 1.6 | 1.5692 | 3.8 | 3.4719 | 115.2 | -133.75 | 139.4 | 75 | 348.15 |  |  |  | 15.8458 | 15.0538 | 5.3305 | 5.034 | 86.1856 | 43.0928 | 38.7652 | 4.3093 | 3.8765
363 | ETHYLENE CARBONATE | 19.4 | 18.4664 | 21.7 | 21.2823 | 5.1 | 4.6596 | 66 | 36.4 | 309.55 | 248.2 | 521.35 |  |  |  | 29.551 | 28.5597 | 8.3746 | 8.4719 | 221.5496 | 110.7748 | 106.5063 | 11.0775 | 10.6506
364 | ETHYLENE CHLOROHYDRIN (2-chloroethanol) | 16.9 | 16.0867 | 8.8 | 8.6306 | 17.2 | 15.7148 | 67.1 | -62.6 | 210.55 | 131 | 404.15 |  |  |  | 25.6689 | 24.0878 | 4.4925 | 4 | 120.5296 | 60.2648 | 50.7187 | 6.0265 | 5.0719
365 | ETHYLENE CYANOHYDRIN | 17.2 | 16.3723 | 18.8 | 18.4381 | 17.6 | 16.0802 | 68.3 | -46.15 | 227 | 227.85 | 501 |  |  |  | 30.9684 | 29.4379 | 9.792 | 9.3501 | 260.8416 | 130.4208 | 117.9199 | 13.0421 | 11.792
366 | ETHYLENE DIBROMIDE | 19.2 | 18.276 | 3.5 | 3.4326 | 8.6 | 7.8574 | 87 | 10 | 283.15 | 131 | 404.15 |  | ☹ | $ | 21.3272 | 20.1875 | 0.15085 | 0.099682 | 15.7316 | 7.8658 | 7.4617 | 0.78658 | 0.74617
367 | ETHYLENE DICHLORIDE | 19 | 18.0856 | 7.4 | 7.2576 | 4.1 | 3.746 | 79.4 | -35.5 | 237.65 | 83.5 | 356.65 |  |  |  | 20.7983 | 19.8442 | 0.37805 | 0.24353 | 8.8836 | 4.4418 | 3.772 | 0.44418 | 0.3772
368 | ETHYLENE GLYCOL | 17 | 16.1819 | 11 | 10.7882 | 26 | 23.7549 | 55.8 | -13 | 260.15 | 197.23 | 470.38 |  |  |  | 32.9545 | 30.7007 | 11.7781 | 10.6129 | 388.8336 | 194.4168 | 163.5616 | 19.4417 | 16.3562
369 | ETHYLENE GLYCOL BUTYL ETHER ACETATE | 15.3 | 14.5637 | 4.5 | 4.4134 | 8.8 | 8.0401 | 171.2 | -64 | 209.15 | 192 | 465.15 |  |  |  | 18.2148 | 17.2111 | 2.9615 | 2.8767 | 56.2756 | 28.1378 | 24.8824 | 2.8138 | 2.4882
370 | ETHYLENE GLYCOL DIT-BUTYL ETHER | 14.7 | 13.9926 | 4.1 | 4.0211 | 8.2 | 7.4919 | 210 | - | - | - | - |  |  |  | 17.3245 | 16.3734 | 3.8518 | 3.7143 | 74.4916 | 37.2458 | 33.1344 | 3.7246 | 3.3134
371 | ETHYLENE GLYCOL DIACETATE | 16.2 | 15.4204 | 4.7 | 4.6095 | 9.8 | 8.9538 | 132.8 | -31 | 242.15 | 190.5 | 463.65 |  |  |  | 19.5082 | 18.4175 | 1.6682 | 1.6702 | 38.5316 | 19.2658 | 16.8379 | 1.9266 | 1.6838
372 | ETHYLENE GLYCOL METHYL-T-BUTYL ETHER 15.3 | 15.3 | 14.5637 | 5.1 | 5.0018 | 8.2 | 7.4919 | 157.4 | - | - | - | - |  |  |  | 18.0925 | 17.1245 | 3.0838 | 2.9633 | 51.8356 | 25.9178 | 22.8617 | 2.5918 | 2.2862
373 | ETHYLENE GLYCOL MONO-2-ETHYL HEXYL | 16 | 15.23 | 4.1 | 4.0211 | 5.1 | 4.6596 | 194.7 | - | - | - | - |  |  |  | 17.2864 | 16.4266 | 3.89 | 3.6612 | 41.6136 | 20.8068 | 18.3952 | 2.0807 | 1.8395
374 | 2-BUTOXYETHANOL | 15.3 | 14.5637 | 6.1 | 5.9826 | 10.8 | 9.8674 | 131 | -73.98 | 199.17 | 171.32 | 444.47 |  |  |  | 19.6962 | 18.5811 | 1.4802 | 1.5067 | 62.0356 | 31.0178 | 26.9669 | 3.1018 | 2.6967
375 | ETHYLENE GLYCOL MONOBUTYL ETHER | 16 | 15.23 | 5.1 | 5.0018 | 12.3 | 11.2379 | 131.6 | -77 | 196.15 | 171.2 | 444.35 |  |  |  | 20.8159 | 19.5771 | 0.3605 | 0.51072 | 61.2936 | 30.6468 | 26.3624 | 3.0647 | 2.6362
376 | ETHYLENE GLYCOL MONOETHYL ETHER | 16.2 | 15.4204 | 9.2 | 9.0229 | 14.3 | 13.0652 | 97.8 | -90 | 183.15 | 135.6 | 408.75 |  |  |  | 23.4855 | 22.1337 | 2.3092 | 2.0459 | 83.5316 | 41.7658 | 35.657 | 4.1766 | 3.5657
377 | ETHYLENE GLYCOL MONOETHYL ETHER ACETATE | 15.9 | 15.1348 | 4.7 | 4.6095 | 10.6 | 9.6847 | 136.1 | -61.7 | 211.45 | 156.1 | 429.25 |  |  |  | 19.6789 | 18.55 | 1.4974 | 1.5378 | 50.0596 | 25.0298 | 21.8247 | 2.503 | 2.1825
378 | ETHYLENE GLYCOL MONOISOBUTYL ETHER | 15.2 | 14.4685 | 4.9 | 4.8057 | 9.6 | 8.771 | 132.5 | - | - | 158 | 431.15 |  |  |  | 18.6336 | 17.5887 | 2.5428 | 2.4991 | 60.7316 | 30.3658 | 26.7133 | 3.0366 | 2.6713
379 | ETHYLENE GLYCOL MONOISOPROPYL ETHER | 16 | 15.23 | 8.2 | 8.0421 | 13.1 | 11.9688 | 115.8 | <-60 |  | 144.5 | 417.65 |  |  |  | 22.2452 | 20.9734 | 1.0689 | 0.88557 | 68.2436 | 34.1218 | 29.1543 | 3.4122 | 2.9154
380 | ETHYLENE GLYCOL MONOMETHYL ETHER | 16.2 | 15.4204 | 9.2 | 9.0229 | 16.4 | 14.9839 | 79.1 | -85.1 | 188.05 | 124.2 | 397.35 |  |  |  | 24.8202 | 23.3177 | 3.6438 | 3.23 | 118.6016 | 59.3008 | 50.3092 | 5.9301 | 5.0309
381 | ETHYLENE GLYCOL MONOMETHYL ETHER ACETATE | 15.9 | 15.1348 | 5.5 | 5.3941 | 11.6 | 10.5983 | 121.6 | -70 | 203.15 | 143 | 416.15 |  |  |  | 20.4358 | 19.248 | 0.74061 | 0.83982 | 55.2196 | 27.6098 | 23.7983 | 2.761 | 2.3798
382 | ETHYLENE METHYL SULFONATE | 16.9 | 16.0867 | 9.3 | 9.121 | 9.6 | 8.771 | 97.9 | - | - | - | - |  |  |  | 21.5467 | 20.4672 | 0.37033 | 0.37938 | 25.2996 | 12.6498 | 11.0524 | 1.265 | 1.1052
383 | ETHYLENE OXIDE | 15.6 | 14.8492 | 10 | 9.8075 | 11 | 10.0502 | 49.9 | -112.5 | 160.65 | 10.45 | 283.6 |  |  |  | 21.549 | 20.4375 | 0.37265 | 0.34975 | 63.9376 | 31.9688 | 28.0911 | 3.1969 | 2.8091
384 | EHTYLENE SULFIDE | 19.3 | 18.3712 | 9 | 8.8268 | 6.5 | 5.9387 | 59.5 | -108.9 | 164.25 | 56 | 329.15 |  |  |  | 22.2652 | 21.2292 | 1.0889 | 1.1415 | 5.5956 | 2.7978 | 2.7683 | 0.27978 | 0.27683
385 | ETHYLENEDIAMINE | 16.6 | 15.8011 | 8.8 | 8.6306 | 17 | 15.532 | 67.3 | 11.14 | 284.29 | 117.26 | 390.41 |  |  |  | 25.3377 | 23.7783 | 4.1614 | 3.6905 | 121.2176 | 60.6088 | 51.1143 | 6.0609 | 5.1114
386 | ETHYLENEIMINE | 18.6 | 17.7049 | 9.8 | 9.6114 | 7.7 | 7.0351 | 51.8 | -77.95 | 195.2 | 55.85 | 329 |  |  |  | 22.3895 | 21.3385 | 1.2131 | 1.2508 | 8.3876 | 4.1938 | 4.0091 | 0.41938 | 0.40091
387 | ETHYLIDENE ACETONE (Pent-2-en-2-one) | 16.2 | 15.4204 | 12.1 | 11.8671 | 4.5 | 4.1114 | 99 | - | - | 122 | 395.15 |  |  |  | 20.7147 | 19.8877 | 0.46164 | 0.20012 | 57.6616 | 28.8308 | 26.1578 | 2.8831 | 2.6158
388 | ETHYNYL PROPYL ETHER | 15.4 | 14.6589 | 3.8 | 3.7268 | 5.4 | 4.9337 | 104.1 | - | - | - | - |  |  |  | 16.7559 | 15.9095 | 4.4205 | 4.1782 | 56.8896 | 28.4448 | 25.2865 | 2.8445 | 2.5286
389 | ETHYNYLMETHYLETHER (methoxyacetylene) | 15.8 | 15.0396 | 8.1 | 7.9441 | 6.5 | 5.9387 | 70.1 | - | - | 23.5 | 296.65 |  |  |  | 18.9077 | 18.0157 | 2.2687 | 2.072 | 35.5656 | 17.7828 | 15.575 | 1.7783 | 1.5575
390 | 1-FLUORO ACRYLIC ACID | 16 | 15.23 | 8.7 | 8.5325 | 13 | 11.8774 | 90 | 51.5 | 324.65 | 181.3 | 454.45 |  | - | - | 22.3761 | 21.1147 | 1.1997 | 1.0269 | 68.4836 | 34.2418 | 29.3497 | 3.4242 | 2.935
391 | 1-FLUORO ACRYLONITRILE | 14.1 | 13.4214 | 15.4 | 15.1036 | 5.7 | 5.2078 | 88.8 | - | - | - | - |  |  |  | 21.6439 | 20.8656 | 0.46757 | 0.77782 | 157.6276 | 78.8138 | 72.4731 | 7.8814 | 7.2473
392 | FLUOROBENZENE | 18.7 | 17.8001 | 6.1 | 5.9826 | 2 | 1.8273 | 94.7 | -39.2 | 233.95 | 85.3 | 358.45 |  |  |  | 19.7712 | 18.8672 | 1.4052 | 1.2205 | 25.8116 | 12.9058 | 10.7842 | 1.2906 | 1.0784
393 | FLUOROETHYLENE (Vinyl fluoride) | 15.2 | 14.4685 | 7 | 6.8652 | 1 | 0.91365 | 57.5 | -160.5 | 112.65 | -72.2 | 200.95 |  |  |  | 16.7642 | 16.0407 | 4.4121 | 4.0471 | 85.5616 | 42.7808 | 36.7518 | 4.2781 | 3.6752
394 | FLUOROMETHANE | 13.4 | 12.7551 | 10.6 | 10.3959 | 9.5 | 8.6797 | 40.7 | -137.8 | 135.35 | -78.4 | 194.75 |  |  |  | 19.5492 | 18.6039 | 1.6272 | 1.4839 | 132.4196 | 66.2098 | 59.1366 | 6.621 | 5.9137
395 | FLUOROPRENE (to je nazev uz nejakeho polymeru) | 14.2 | 13.5166 | 5.8 | 5.6883 | 1 | 0.91365 | 85.5 | - | - | - | - |  |  |  | 15.3714 | 14.6932 | 5.805 | 5.3945 | 119.1616 | 59.5808 | 51.8089 | 5.9581 | 5.1809
396 | FORMALDEHYDE | 12.8 | 12.184 | 14.4 | 14.1228 | 15.4 | 14.0702 | 36.8 | -118 | 155.15 | -19.3 | 253.85 |  |  |  | 24.665 | 23.3639 | 3.4886 | 3.2762 | 265.5056 | 132.7528 | 118.2549 | 13.2753 | 11.8255
397 | FORMAMIDE | 17.2 | 16.3723 | 26.2 | 25.6957 | 19 | 17.3593 | 39.8 | 2.55 | 275.7 | 219.85 | 493 |  |  |  | 36.6508 | 35.0666 | 15.4744 | 14.9788 | 521.8816 | 260.9408 | 241.518 | 26.0941 | 24.1518
398 | FORMIC ACID | 14.3 | 13.6118 | 11.9 | 11.6709 | 16.6 | 15.1666 | 37.8 | 8.4 | 281.55 | 100.56 | 373.71 |  |  |  | 24.9331 | 23.4844 | 3.7567 | 3.3966 | 194.3156 | 97.1578 | 84.6589 | 9.7158 | 8.4659
399 | FORMYL FLUORIDE | 11.2 | 10.661 | 13.4 | 13.1421 | 7.9 | 7.2178 | 32 | -142.1 | 131.05 | -26.4 | 246.75 |  |  |  | 19.1679 | 18.3975 | 2.0084 | 1.6903 | 267.9716 | 133.9858 | 121.1 | 13.3986 | 12.11
400 | N-FORMYL HEXAMETHYLENE IMINE | 18.5 | 17.6097 | 10.4 | 10.1998 | 7.6 | 6.9437 | 127 | - | - | - | - |  |  |  | 22.5426 | 21.5024 | 1.3663 | 1.4146 | 12.1136 | 6.0568 | 5.7897 | 0.60568 | 0.57897
401 | N-FORMYL PIPERIDINE | 18.7 | 17.8001 | 10.6 | 10.3959 | 7.8 | 7.1265 | 111.5 | -30.8 | 242.35 | 222.6 | 495.75 |  |  |  | 22.8668 | 21.8107 | 1.6904 | 1.7229 | 13.6016 | 6.8008 | 6.535 | 0.68008 | 0.6535
402 | FUMARONITRILE | 16.7 | 15.8963 | 13.6 | 13.3382 | 7.8 | 7.1265 | 83 | 96.5 | 369.65 | 186 | 459.15 |  |  |  | 22.9061 | 21.9405 | 1.7297 | 1.8528 | 60.5216 | 30.2608 | 28.2758 | 3.0261 | 2.8276
403 | FURAN | 17.8 | 16.9434 | 1.8 | 1.7653 | 5.3 | 4.8423 | 72.5 | -85.6 | 187.55 | 31.35 | 304.5 |  |  |  | 18.6593 | 17.71 | 2.5171 | 2.3778 | 33.3156 | 16.6578 | 15.5183 | 1.6658 | 1.5518
404 | FURFURAL | 18.6 | 17.7049 | 14.9 | 14.6132 | 5.1 | 4.6596 | 83.2 | -36.5 | 236.65 | 161.7 | 434.85 |  |  |  | 24.3717 | 23.4248 | 3.1953 | 3.337 | 66.0776 | 33.0388 | 31.5761 | 3.3039 | 3.1576
405 | FURFURYL ALCOHOL | 17.4 | 16.5626 | 7.6 | 7.4537 | 15.1 | 13.7961 | 86.5 | -14.63 | 258.52 | 170 | 443.15 |  |  |  | 24.2596 | 22.8081 | 3.0833 | 2.7204 | 72.9396 | 36.4698 | 30.5229 | 3.647 | 3.0523
406 | GLYCEROL | 17.4 | 16.5626 | 12.1 | 11.8671 | 29.3 | 26.7699 | 73.3 | 18.18 | 291.33 | 287.85 | 561 |  |  |  | 36.1616 | 33.6419 | 14.9852 | 13.5541 | 530.2696 | 265.1348 | 223.1666 | 26.5135 | 22.3167
407 | GLYCIDYL METHACRYLATE | 16.3 | 15.5156 | 8.5 | 8.3364 | 5.7 | 5.2078 | 136.4 | 76 | 349.15 | 189 | 462.15 |  | ☹ | $$ | 19.2466 | 18.3671 | 1.9298 | 1.7207 | 27.3656 | 13.6828 | 11.9332 | 1.3683 | 1.1933
408 | GLYOXAL-ETHANDIAL | 15 | 14.2781 | 17 | 16.6728 | 13.3 | 12.1515 | 50.9 | 15 | 288.15 | 50.4 | 323.55 |  |  |  | 26.2848 | 25.0899 | 5.1084 | 5.0022 | 195.0436 | 97.5218 | 89.1323 | 9.7522 | 8.9132
409 | HEPTANE | 15.3 | 14.5637 | 0 | 0 | 0 | 0 | 147.4 | -90.7 | 182.45 | 98.4 | 371.55 |  |  |  | 15.3 | 14.5637 | 5.8764 | 5.5241 | 144.7856 | 72.3928 | 64.4457 | 7.2393 | 6.4446
410 | 1-HEPTENE | 15 | 14.2781 | 1.1 | 1.0788 | 2.6 | 2.3755 | 141.9 | -119.03 | 154.12 | 93.64 | 366.79 |  |  |  | 15.2634 | 14.5145 | 5.913 | 5.5732 | 109.5236 | 54.7618 | 49.0995 | 5.4762 | 4.9099
411 | n-HEPTYL ACETATE | 15.8 | 15.0396 | 2.9 | 2.8442 | 5.5 | 5.0251 | 181.1 | -50.2 | 222.95 | 192.4 | 465.55 |  |  |  | 16.9794 | 16.11 | 4.197 | 3.9778 | 53.1656 | 26.5828 | 23.8661 | 2.6583 | 2.3866
412 | HEXADECANE | 16.3 | 15.5156 | 0 | 0 | 0 | 0 | 294.1 | 18.17 | 291.32 | 287 | 560.15 |  |  |  | 16.3 | 15.5156 | 4.8764 | 4.5722 | 121.4256 | 60.7128 | 54.0588 | 6.0713 | 5.4059
413 | HEXAFLUORO 1,3-BUTADIENE | 13.8 | 13.1359 | 0 | 0 | 0 | 0 | 104.3 | -132.25 | 140.9 | 5.85 | 279 |  |  |  | 13.8 | 13.1359 | 7.3764 | 6.9519 | 194.8256 | 97.4128 | 86.8214 | 9.7413 | 8.6821
414 | HEXAFLUORO ISOPROPANOL | 17.2 | 16.3723 | 4.5 | 4.4134 | 14.7 | 13.4307 | 105.3 | -3.3 | - | 58.2 | 331.35 |  |  |  | 23.069 | 21.6312 | 1.8927 | 1.5435 | 74.7816 | 37.3908 | 31.6817 | 3.7391 | 3.1682
415 | HEXAFLUOROHEXANOL | 15.1 | 14.3733 | 4.4 | 4.3153 | 9.9 | 9.0451 | 123.3 | - | - | - | - |  |  |  | 18.5844 | 17.5222 | 2.592 | 2.5656 | 67.5876 | 33.7938 | 29.8047 | 3.3794 | 2.9805
416 | HEXAMETHYLPHOSPHORAMIDE | 18.5 | 17.6097 | 8.6 | 8.4345 | 11.3 | 10.3242 | 175.7 | 7.1 | 280.25 | 235 | 508.15 |  | ☹ | $$ | 23.3217 | 22.0869 | 2.1453 | 1.9991 | 21.2436 | 10.6218 | 9.0408 | 1.0622 | 0.90408
417 | HEXANE | 14.9 | 14.1829 | 0 | 0 | 0 | 0 | 131.6 | -95 | 178.15 | 68.95 | 342.1 |  |  |  | 14.9 | 14.1829 | 6.2764 | 5.9048 | 156.3696 | 78.1848 | 69.6152 | 7.8185 | 6.9615
418 | 1-HEXENE | 14.7 | 13.9926 | 1.1 | 1.0788 | 0 | 0 | 126.1 | -139.76 | 133.39 | 63.48 | 336.63 |  |  |  | 14.7411 | 14.0341 | 6.4353 | 6.0537 | 148.4516 | 74.2258 | 65.6013 | 7.4226 | 6.5601
419 | HEXYL ACETATE | 15.8 | 15.0396 | 2.9 | 2.8442 | 5.9 | 5.3905 | 165 | -80.9 | 192.25 | 171.5 | 444.65 |  |  |  | 17.1132 | 16.2277 | 4.0632 | 3.8601 | 52.1256 | 26.0628 | 23.4348 | 2.6063 | 2.3435
420 | HEXYLENE GLYCOL | 15.7 | 14.9444 | 8.4 | 8.2383 | 17.8 | 16.263 | 123 | -50 | 223.15 | 197.5 | 470.65 |  |  |  | 25.1772 | 23.5731 | 4.0008 | 3.4853 | 155.0816 | 77.5408 | 65.653 | 7.7541 | 6.5653
421 | HEXYLENE GLYCOL DIACETATE | 15.3 | 14.5637 | 4.5 | 4.4134 | 7.2 | 6.5783 | 204.3 | - | - | 264.07 | 537.22 |  |  |  | 17.498 | 16.5787 | 3.6784 | 3.5091 | 53.0756 | 26.5378 | 23.5355 | 2.6538 | 2.3535
422 | HYDRAZINE | 14.2 | 13.5166 | 8.3 | 8.1402 | 8.9 | 8.1315 | 32.1 | 1.54 | 274.69 | 113.5 | 386.65 |  | ☹ | - | 18.7013 | 17.7506 | 2.475 | 2.3372 | 87.0216 | 43.5108 | 38.4847 | 4.3511 | 3.8485
423 | HYDROGEN CYANIDE | 12.3 | 11.7081 | 17.6 | 17.2612 | 9 | 8.2228 | 39.3 | -13.29 | 259.86 | 25.65 | 298.8 |  |  |  | 23.282 | 22.4197 | 2.1056 | 2.3319 | 281.2256 | 140.6128 | 129.2381 | 14.0613 | 12.9238
424 | HYDROGEN SULFIDE | 17.9 | 17.0386 | 6 | 5.8845 | 10.2 | 9.3192 | 36.1 | -85.47 | 187.68 | -60.35 | 212.8 |  |  |  | 21.4581 | 20.2926 | 0.28173 | 0.20478 | 13.9296 | 6.9648 | 5.833 | 0.69648 | 0.5833
425 | HYDROXYETHYL ACRYLATE | 16 | 15.23 | 13.2 | 12.9459 | 13.4 | 12.2429 | 114.9 | -60.15 | 213 | 210.85 | 484 |  |  |  | 24.6941 | 23.4401 | 3.5178 | 3.3523 | 108.9936 | 54.4968 | 48.5539 | 5.4497 | 4.8554
426 | 4-IODO-1,2-BUTADIENE | 17.4 | 16.5626 | 6.3 | 6.1787 | 6.2 | 5.6646 | 105.1 | - | - | 130 | 403.15 |  |  |  | 19.5164 | 18.563 | 1.66 | 1.5248 | 8.0996 | 4.0498 | 3.396 | 0.40498 | 0.3396
427 | IODOBENZENE | 19.5 | 18.5616 | 6 | 5.8845 | 6.1 | 5.5733 | 112 | -31.4 | 241.75 | 188.2 | 461.35 |  |  |  | 21.2946 | 20.2539 | 0.11824 | 0.16611 | 4.2436 | 2.1218 | 2.0659 | 0.21218 | 0.20659
428 | IODOPRENE | 17.2 | 16.3723 | 2.5 | 2.4519 | 6.2 | 5.6646 | 104.2 | - | - | - | - |  |  |  | 18.4535 | 17.4972 | 2.7229 | 2.5906 | 30.1316 | 15.0658 | 13.8606 | 1.5066 | 1.3861
429 | ISOAMYL ACETATE (isopentyl acetate) | 15.3 | 14.5637 | 3.1 | 3.0403 | 7 | 6.3956 | 148.8 | -78.5 | 194.65 | 142 | 415.15 |  |  |  | 17.1085 | 16.1941 | 4.0679 | 3.8937 | 61.9956 | 30.9978 | 27.816 | 3.0998 | 2.7816
430 | ISOBUTYL ACETATE | 15.1 | 14.3733 | 3.7 | 3.6288 | 6.3 | 5.756 | 133.5 | -98.85 | 174.3 | 116.65 | 389.8 |  |  |  | 16.7747 | 15.9026 | 4.4017 | 4.1852 | 63.7976 | 31.8988 | 28.4548 | 3.1899 | 2.8455
431 | ISOBUTYL ALCOHOL | 15.1 | 14.3733 | 5.7 | 5.5903 | 15.9 | 14.527 | 92.8 | -108 | 165.15 | 107.3 | 380.45 |  |  |  | 22.6563 | 21.1867 | 1.48 | 1.099 | 133.3176 | 66.6588 | 56.9688 | 6.6659 | 5.6969
432 | ISOBUTYL ISOBUTYRATE | 15.1 | 14.3733 | 2.9 | 2.8442 | 5.9 | 5.3905 | 163 | -80.65 | 192.5 | 147.3 | 420.45 |  |  |  | 16.4691 | 15.6122 | 4.7073 | 4.4756 | 70.4376 | 35.2188 | 31.5936 | 3.5219 | 3.1594
433 | ISOBUTYLENE (2-Methylpropene) | 14.5 | 13.8022 | 2 | 1.9615 | 1.5 | 1.3705 | 89.4 | -140.3 | 132.85 | -6.9 | 266.25 |  |  |  | 14.7139 | 14.0081 | 6.4624 | 6.0797 | 126.4836 | 63.2418 | 56.022 | 6.3242 | 5.6022
434 | ISOBUTYLENEOXIDE (1,2-Epoxy-2-methylpropane) | 16.1 | 15.3252 | 4.8 | 4.7076 | 5.8 | 5.2992 | 90 | -77.75 | 195.4 | 51.5 | 324.65 |  |  |  | 17.7733 | 16.885 | 3.4031 | 3.2028 | 33.7376 | 16.8688 | 14.8347 | 1.6869 | 1.4835
435 | ISOCYANIC ACID | 15.8 | 15.0396 | 10.5 | 10.2979 | 13.6 | 12.4256 | 37.7 | -86 | 187.15 | 23.5 | 296.65 |  |  |  | 23.342 | 22.0598 | 2.1657 | 1.972 | 89.9156 | 44.9578 | 39.0293 | 4.4958 | 3.9029
436 | ISOOCTYL ALCOHOL (2-Ethyl-1-hexanol) | 14.4 | 13.707 | 7.3 | 7.1595 | 12.9 | 11.7861 | 156.6 | -70 | 203.15 | 184.45 | 457.6 |  |  |  | 20.6654 | 19.4436 | 0.51093 | 0.64423 | 109.5496 | 54.7748 | 47.5933 | 5.4775 | 4.7593
437 | ISOPENTANE | 13.7 | 13.0407 | 0 | 0 | 0 | 0 | 117.4 | -159.9 | 113.25 | 27.844 | 300.994 |  |  |  | 13.7 | 13.0407 | 7.4764 | 7.0471 | 198.8016 | 99.4008 | 88.6031 | 9.9401 | 8.8603
438 | ISOPHORONE | 16.6 | 15.8011 | 8.2 | 8.0421 | 7.4 | 6.761 | 150.5 | -8 | 265.15 | 214 | 487.15 |  | 😑 | $ | 19.9389 | 18.9753 | 1.2375 | 1.1125 | 19.5776 | 9.7888 | 8.5055 | 0.97888 | 0.85055
439 | ISOPRENE (2-METHYL-1,3-BUTADIENE) | 14.7 | 13.9926 | 1.4 | 1.373 | 4.1 | 3.746 | 100.9 | -120 | 153.15 | 34 | 307.15 |  |  |  | 15.3251 | 14.5502 | 5.8512 | 5.5375 | 104.4116 | 52.2058 | 47.0318 | 5.2206 | 4.7032
440 | ISOPROPYL ACETATE | 14.9 | 14.1829 | 4.5 | 4.4134 | 8.2 | 7.4919 | 117.1 | -73.4 | 199.75 | 88.5 | 361.65 |  |  |  | 17.5926 | 16.6362 | 3.5838 | 3.4516 | 66.0596 | 33.0298 | 29.2964 | 3.303 | 2.9296
441 | ISOPROPYLAMINE (2-PROPAN AMINE) | 14.8 | 14.0878 | 4.4 | 4.3153 | 6.6 | 6.0301 | 86.8 | -95.2 | 177.95 | 31.77 | 304.92 |  |  |  | 16.7917 | 15.9201 | 4.3847 | 4.1677 | 68.3856 | 34.1928 | 30.3784 | 3.4193 | 3.0378
442 | ISOPROPYL CHLORIDE (2-CHLORO PROPANE) | 15.9 | 15.1348 | 8.3 | 8.1402 | 2.1 | 1.9187 | 91.7 | -117.18 | 155.97 | 35.7 | 308.85 |  |  |  | 18.0585 | 17.2918 | 3.1178 | 2.796 | 57.5096 | 28.7548 | 24.6728 | 2.8755 | 2.4673
443 | ISOPROPYL ETHER | 13.7 | 13.0407 | 3.9 | 3.8249 | 2.3 | 2.1014 | 140.9 | - | - | 68.7 | 341.85 |  |  |  | 14.4288 | 13.7516 | 6.7476 | 6.3362 | 132.5016 | 66.2508 | 58.473 | 6.6251 | 5.8473
444 | ISOPROPYL PALMITATE | 14.3 | 13.6118 | 3.9 | 3.8249 | 3.7 | 3.3805 | 330 | 12.8 | 285.95 | 341.75 | 614.9 |  |  |  | 15.2771 | 14.5375 | 5.8993 | 5.5503 | 98.6456 | 49.3228 | 43.6619 | 4.9323 | 4.3662
445 | ISOVALERALDEHYDE | 14.7 | 13.9926 | 9.5 | 9.3171 | 5 | 4.5682 | 106 | -51 | 222.15 | 90 | 363.15 |  |  |  | 18.2027 | 17.4204 | 2.9736 | 2.6674 | 74.8916 | 37.4458 | 33.1823 | 3.7446 | 3.3182
446 | ISOXAZOLE | 18.8 | 17.8953 | 13.4 | 13.1421 | 11.2 | 10.2329 | 64.1 | -67.1 | 206.05 | 94.75 | 367.9 |  |  |  | 25.6601 | 24.4472 | 4.4837 | 4.3594 | 58.6256 | 29.3128 | 27.1722 | 2.9313 | 2.7172
447 | KETENE | 15.4 | 14.6589 | 7.3 | 7.1595 | 5.8 | 5.2992 | 53 | -151.15 | 122 | -49.815 | 223.335 |  |  |  | 18.0025 | 17.1529 | 3.1739 | 2.9349 | 45.6196 | 22.8098 | 19.9668 | 2.281 | 1.9967
448 | LAURYL METHACRYLATE | 14.4 | 13.707 | 2.2 | 2.1577 | 5.1 | 4.6596 | 293.1 | 25 | 298.15 | 308 | 581.15 |  |  |  | 15.4341 | 14.6373 | 5.7423 | 5.4505 | 101.2996 | 50.6498 | 45.5152 | 5.065 | 4.5515
449 | MALONONITRILE | 17.7 | 16.8482 | 18.4 | 18.0458 | 6.7 | 6.1215 | 55.5 | 31.75 | 304.9 | 218.35 | 491.5 |  |  |  | 26.3958 | 25.4359 | 5.2195 | 5.3481 | 134.2116 | 67.1058 | 64.3147 | 6.7106 | 6.4315
450 | MESITYL OXIDE | 16.4 | 15.6107 | 6.1 | 5.9826 | 6.1 | 5.5733 | 115.6 | -53 | 220.15 | 129.8 | 402.95 |  |  |  | 18.5305 | 17.6224 | 2.6458 | 2.4654 | 23.1496 | 11.5748 | 10.0187 | 1.1575 | 1.0019
451 | MESITYLENE | 18 | 17.1337 | 0 | 0 | 0.6 | 0.54819 | 139.8 | -44.726 | 228.424 | 164.74 | 437.89 |  |  |  | 18.01 | 17.1425 | 3.1664 | 2.9453 | 92.0336 | 46.0168 | 41.3674 | 4.6017 | 4.1367
452 | METHACROLEIN | 15.7 | 14.9444 | 11.1 | 10.8863 | 7.4 | 6.761 | 83.3 | -81 | 192.15 | 68 | 341.15 |  |  |  | 20.6024 | 19.6865 | 0.57394 | 0.40125 | 53.4516 | 26.7258 | 24.1259 | 2.6726 | 2.4126
453 | METHACRYLAMIDE | 15.8 | 15.0396 | 11 | 10.7882 | 11.6 | 10.5983 | 76 | 105 | 378.15 | 215 | 488.15 |  | 😑 | $ | 22.4767 | 21.3284 | 1.3003 | 1.2406 | 71.2656 | 35.6328 | 31.4732 | 3.5633 | 3.1473
454 | METHACRYLIC ACID | 15.8 | 15.0396 | 2.8 | 2.7461 | 10.2 | 9.3192 | 84.8 | 15 | 288.15 | 161 | 434.15 |  |  |  | 19.0137 | 17.9047 | 2.1627 | 2.183 | 61.9856 | 30.9928 | 27.6324 | 3.0993 | 2.7632
455 | METHACRYLONITRILE | 15.8 | 15.0396 | 15.1 | 14.8093 | 5.4 | 4.9337 | 83.9 | -35.8 | 237.35 | 90.3 | 363.45 |  |  |  | 22.5124 | 21.676 | 1.3361 | 1.5882 | 102.2756 | 51.1378 | 47.5565 | 5.1138 | 4.7557
456 | METHANOL | 15.1 | 14.3733 | 12.3 | 12.0632 | 22.3 | 20.3744 | 40.7 | -97.68 | 175.47 | 64.7 | 337.85 |  |  |  | 29.6073 | 27.6989 | 8.4309 | 7.6111 | 314.5976 | 157.2988 | 134.4039 | 15.7299 | 13.4404
457 | 1-METHOXY-1,3-BUTADIENE | 15.5 | 14.7541 | 8.3 | 8.1402 | 5.4 | 4.9337 | 101.8 | -58.7 | 214.45 | 91 | 364.15 |  |  |  | 18.3929 | 17.5581 | 2.7834 | 2.5297 | 45.7236 | 22.8618 | 20.0429 | 2.2862 | 2.0043
458 | METHOXYHEXANONE (PENTOXONE) | 15.3 | 14.5637 | 6 | 5.8845 | 5.9 | 5.3905 | 143.5 | - | - | - | - |  |  |  | 17.4614 | 16.6068 | 3.715 | 3.481 | 48.9956 | 24.4978 | 21.5011 | 2.4498 | 2.1501
459 | o-METHOXYPHENOL (GUAIACOL) | 18 | 17.1337 | 8.2 | 8.0421 | 13.3 | 12.1515 | 109.5 | 31.5 | 304.65 | 205 | 478.15 |  |  |  | 23.8355 | 22.4923 | 2.6591 | 2.4045 | 43.2036 | 21.6018 | 18.1153 | 2.1602 | 1.8115
460 | 3-METHOXYPROPIONITRILE | 16.6 | 15.8011 | 14.4 | 14.1228 | 7.8 | 7.1265 | 91.1 | -63.03 | 210.12 | 165 | 438.15 |  |  |  | 23.3187 | 22.3588 | 2.1423 | 2.271 | 73.3776 | 36.6888 | 34.3989 | 3.6689 | 3.4399
461 | 2-METHYL (CIS) ACRYLIC ACID | 16.8 | 15.9915 | 5.2 | 5.0999 | 12.4 | 11.3293 | 83.9 | - | - | - | - |  |  |  | 21.5184 | 20.2507 | 0.342 | 0.16288 | 47.1456 | 23.5728 | 20.0626 | 2.3573 | 2.0063
462 | 2-METHYL-1-BUTANOL | 16 | 15.23 | 5.1 | 5.0018 | 14.3 | 13.0652 | 109.5 | -78.15 | 195 | 128.7 | 401.85 |  |  |  | 22.0567 | 20.6802 | 0.88038 | 0.59241 | 86.4936 | 43.2468 | 36.8944 | 4.3247 | 3.6894
463 | METHYL 1-PROPENYL ETHER (1-Methoxy-1-propene) | 15 | 14.2781 | 4.3 | 4.2172 | 5.7 | 5.2078 | 93.5 | - | - | 36.4 | 309.55 |  |  |  | 16.6126 | 15.7725 | 4.5637 | 4.3153 | 64.3336 | 32.1668 | 28.5351 | 3.2167 | 2.8535
464 | METHYL ACETATE | 15.5 | 14.7541 | 7.2 | 7.0614 | 7.6 | 6.9437 | 79.7 | -98 | 175.15 | 56.85 | 330 |  |  |  | 18.7043 | 17.7697 | 2.4721 | 2.3181 | 41.8736 | 20.9368 | 18.3383 | 2.0937 | 1.8338
465 | METHYLACETYLENE | 15.1 | 14.3733 | 3.8 | 3.7268 | 9.2 | 8.4056 | 59.6 | -102.7 | 170.45 | -23.21 | 249.94 |  |  |  | 18.0856 | 17.0627 | 3.0907 | 3.0251 | 67.4976 | 33.7488 | 29.9789 | 3.3749 | 2.9979
467 | METHYL ACRYLATE | 15.3 | 14.5637 | 6.7 | 6.571 | 9.4 | 8.5883 | 90.3 | -76.83 | 196.32 | 80.2 | 353.35 |  |  |  | 19.1661 | 18.1394 | 2.0102 | 1.9484 | 52.6356 | 26.3178 | 22.9924 | 2.6318 | 2.2992
468 | 3-METHYL ALLYL ALCOHOL | 16 | 15.23 | 6 | 5.8845 | 15.5 | 14.1616 | 84.4 | - | - | - | - |  |  |  | 23.0705 | 21.6132 | 1.8942 | 1.5254 | 102.8436 | 51.4218 | 43.5678 | 5.1422 | 4.3568
469 | METHYL ALLYL CYANIDE | 16.4 | 15.6107 | 11.3 | 11.0825 | 5.1 | 4.6596 | 97.7 | - | - | - | - |  |  |  | 20.5587 | 19.7035 | 0.61767 | 0.38426 | 43.6296 | 21.8148 | 19.7226 | 2.1815 | 1.9723
470 | METHYLAMINE | 13 | 12.3744 | 7.3 | 7.1595 | 17.3 | 15.8061 | 44.4 | -93.46 | 179.69 | -6.33 | 266.82 |  |  |  | 22.8381 | 21.3124 | 1.6618 | 1.2246 | 237.0536 | 118.5268 | 102.5719 | 11.8527 | 10.2572
471 | METHYL AMYL ACETATE | 15.2 | 14.4685 | 3.1 | 3.0403 | 6.8 | 6.2128 | 167.4 | -63.8 | 209.35 | 146.3 | 419.45 |  |  |  | 16.9378 | 16.0368 | 4.2385 | 4.0509 | 64.8116 | 32.4058 | 29.0693 | 3.2406 | 2.9069
472 | METHYL BENZOATE | 17 | 16.1819 | 8.2 | 8.0421 | 4.7 | 4.2942 | 124.9 | -12.4 | 260.75 | 199.5 | 472.65 |  |  |  | 19.4507 | 18.5733 | 1.7257 | 1.5144 | 18.5636 | 9.2818 | 7.9226 | 0.92818 | 0.79226
473 | METHYL BROMIDE | 17 | 16.1819 | 8.8 | 8.6306 | 2.6 | 2.3755 | 56.8 | -93.66 | 179.49 | 3.56 | 276.71 |  |  |  | 19.3184 | 18.4928 | 1.858 | 1.595 | 34.4336 | 17.2168 | 14.6505 | 1.7217 | 1.4651
474 | METHYL BUTYL KETONE | 15.3 | 14.5637 | 6.1 | 5.9826 | 4.1 | 3.746 | 123.6 | -59.6 | 213.55 | 127.5 | 400.65 |  |  |  | 16.9738 | 16.1841 | 4.2026 | 3.9037 | 56.0056 | 28.0028 | 24.4029 | 2.8003 | 2.4403
475 | METHYL CHLORIDE | 15.3 | 14.5637 | 6.1 | 5.9826 | 3.9 | 3.5632 | 55.4 | -97.72 | 175.43 | -24.2 | 248.95 |  |  |  | 16.9266 | 16.1428 | 4.2498 | 3.945 | 57.2056 | 28.6028 | 24.9024 | 2.8603 | 2.4902
476 | METHYL CHLOROFORMATE | 16.3 | 15.5156 | 9.5 | 9.3171 | 8.5 | 7.766 | 77.3 | -60.9 | 212.25 | 70 | 343.15 |  |  |  | 20.6928 | 19.694 | 0.48361 | 0.39381 | 31.9256 | 15.9628 | 14.118 | 1.5963 | 1.4118
477 | METHYLCYCLOHEXANE | 16 | 15.23 | 0 | 0 | 1 | 0.91365 | 128.3 | -126.57 | 146.58 | 100.934 | 374.084 |  |  |  | 16.0312 | 15.2574 | 5.1451 | 4.8304 | 114.5936 | 57.2968 | 51.3755 | 5.7297 | 5.1375
478 | 3-METHYLCYCLOHEXANONE | 17.7 | 16.8482 | 6.3 | 6.1787 | 4.7 | 4.2942 | 122.5 | -73.5 | 199.65 | 169 | 442.15 |  |  |  | 19.3667 | 18.452 | 1.8096 | 1.6357 | 9.9416 | 4.9708 | 4.1129 | 0.49708 | 0.41129
479 | 2-METHYLCYCLOHEXANONE | 17.6 | 16.753 | 6.3 | 6.1787 | 4.7 | 4.2942 | 121.3 | -13.9 | 259.25 | 165 | 438.15 |  |  |  | 19.2754 | 18.3652 | 1.901 | 1.7226 | 10.7976 | 5.3988 | 4.4811 | 0.53988 | 0.44811
480 | METHYL ETHYL ETHER | 14.7 | 13.9926 | 4.9 | 4.8057 | 6.2 | 5.6646 | 84.1 | -113.15 | 160 | 7.35 | 280.5 |  |  |  | 16.6895 | 15.8422 | 4.4868 | 4.2456 | 69.6916 | 34.8458 | 30.8687 | 3.4846 | 3.0869
481 | METHYL ETHYL KETONE | 16 | 15.23 | 9 | 8.8268 | 5.1 | 4.6596 | 90.1 | -86.69 | 186.46 | 79.583 | 352.733 |  |  |  | 19.0528 | 18.2092 | 2.1235 | 1.8785 | 37.2036 | 18.6018 | 16.3113 | 1.8602 | 1.6311
482 | METHYL ETHYL KETOXIME | 14.7 | 13.9926 | 4.9 | 4.8057 | 7.8 | 7.1265 | 94.8 | -29.5 | 243.65 | 152 | 425.15 |  |  |  | 17.3476 | 16.4217 | 3.8287 | 3.6661 | 69.6916 | 34.8458 | 30.88 | 3.4846 | 3.088
483 | METHYL FORMATE | 15.3 | 14.5637 | 8.4 | 8.2383 | 10.2 | 9.3192 | 62.2 | -32 | 241.15 | 32 | 305.15 |  |  |  | 20.2161 | 19.1525 | 0.96028 | 0.93527 | 58.9856 | 29.4928 | 25.7801 | 2.9493 | 2.578
484 | METHYL GLYOXAL | 15.5 | 14.7541 | 16.1 | 15.7901 | 9.7 | 8.8624 | 68.9 | 25 | 298.15 | 72 | 345.15 |  |  |  | 24.3629 | 23.357 | 3.1865 | 3.2693 | 131.5736 | 65.7868 | 61.1198 | 6.5787 | 6.112
485 | METHYLHYDRAZINE | 16.2 | 15.4204 | 8.7 | 8.5325 | 14.8 | 13.522 | 52.7 | -52.4 | 220.75 | 87.5 | 360.65 |  |  |  | 23.6044 | 22.2134 | 2.4281 | 2.1257 | 89.1316 | 44.5658 | 37.8701 | 4.4566 | 3.787
486 | METHYL HYDROPEROXIDE | 15 | 14.2781 | 15 | 14.7112 | 30 | 27.4095 | 24.1 | -75 | 198.15 | 90 | 363.15 |  |  |  | 36.7423 | 34.2282 | 15.566 | 14.1404 | 648.3536 | 324.1768 | 276.1483 | 32.4177 | 27.6148
487 | 1-METHYLIMIDAZOLE | 19.7 | 18.7519 | 15.6 | 15.2997 | 11.2 | 10.2329 | 79.5 | -6 | 267.15 | 198 | 471.15 |  |  |  | 27.5116 | 26.276 | 6.3353 | 6.1882 | 95.4416 | 47.7208 | 44.9648 | 4.7721 | 4.4965
488 | METHYL IODIDE | 17.5 | 16.6578 | 7.7 | 7.5518 | 5.3 | 4.8423 | 62.3 | -66.5 | 206.65 | 42.4 | 315.55 |  |  |  | 19.8401 | 18.9198 | 1.3363 | 1.1679 | 9.3336 | 4.6668 | 3.8986 | 0.46668 | 0.38986
489 | METHYL ISOAMYL KETONE | 16 | 15.23 | 5.7 | 5.5903 | 4.1 | 3.746 | 142.8 | -73.9 | 199.25 | 144 | 417.15 |  |  |  | 17.4728 | 16.6504 | 3.7035 | 3.4374 | 39.6936 | 19.8468 | 17.1718 | 1.9847 | 1.7172
490 | METHYL ISOBUTYL CARBINOL | 15.4 | 14.6589 | 3.3 | 3.2365 | 12.3 | 11.2379 | 127.2 | -90 | 183.15 | 132.8 | 405.95 |  |  |  | 19.9835 | 18.7523 | 1.1929 | 1.3355 | 85.8696 | 42.9348 | 37.6462 | 4.2935 | 3.7646
491 | METHYL ISOBUTYL KETONE | 15.3 | 14.5637 | 6.1 | 5.9826 | 4.1 | 3.746 | 125.8 | -84 | 189.15 | 116 | 389.15 |  |  |  | 16.9738 | 16.1841 | 4.2026 | 3.9037 | 56.0056 | 28.0028 | 24.4029 | 2.8003 | 2.4403
492 | METHYL ISOCYANATE | 15.6 | 14.8492 | 7.3 | 7.1595 | 2.5 | 2.2841 | 61.8 | -17 | 256.15 | 38.85 | 312 |  |  |  | 17.404 | 16.6426 | 3.7723 | 3.4452 | 59.2776 | 29.6388 | 25.4996 | 2.9639 | 2.55
493 | METHYL ISOPROPENYL KETONE | 15.9 | 15.1348 | 12.1 | 11.8671 | 4.5 | 4.1114 | 99.3 | -53.6 | 219.55 | 98 | 371.15 |  |  |  | 20.481 | 19.6671 | 0.6954 | 0.42071 | 64.0696 | 32.0348 | 29.0021 | 3.2035 | 2.9002
494 | METHYL ISOTHIOCYANATE | 17.3 | 16.4674 | 16.2 | 15.8881 | 10.1 | 9.2279 | 68.4 | 35 | 308.15 | 119 | 392.15 |  |  |  | 25.7632 | 24.6731 | 4.5868 | 4.5853 | 102.3156 | 51.1578 | 48.1897 | 5.1158 | 4.819
495 | 3-METHYL ISOXAZOLE | 19.4 | 18.4664 | 14.8 | 14.5151 | 11.8 | 10.7811 | 57.7 | - | - | 118.05 | 391.2 |  |  |  | 27.1042 | 25.8443 | 5.9279 | 5.7565 | 85.7296 | 42.8648 | 39.9457 | 4.2865 | 3.9946
496 | METHYL MERCAPTAN | 16.6 | 15.8011 | 7.7 | 7.5518 | 8.6 | 7.8574 | 54.1 | -121 | 152.15 | 5.96 | 279.11 |  |  |  | 20.2191 | 19.1949 | 0.95731 | 0.8929 | 21.0276 | 10.5138 | 9.055 | 1.0514 | 0.9055
497 | METHYL METHACRYLATE | 15.8 | 15.0396 | 6.5 | 6.3749 | 5.4 | 4.9337 | 106.1 | -48.2 | 224.95 | 100.3 | 373.45 |  |  |  | 17.9179 | 17.0637 | 3.2585 | 3.0241 | 36.9156 | 18.4578 | 16.0577 | 1.8458 | 1.6058
498 | METHYL n-AMYL KETONE (2-HEPTANONE) | 16.2 | 15.4204 | 5.7 | 5.5903 | 4.1 | 3.746 | 139.8 | -35.5 | 237.65 | 150.5 | 423.65 |  |  |  | 17.6562 | 16.8247 | 3.5202 | 3.2631 | 35.5016 | 17.7508 | 15.3119 | 1.7751 | 1.5312
499 | METHYL n-PROPYL KETONE | 16 | 15.23 | 7.6 | 7.4537 | 4.7 | 4.2942 | 106.7 | -76.9 | 196.25 | 102.2 | 375.35 |  |  |  | 18.3262 | 17.4914 | 2.8502 | 2.5963 | 35.2436 | 17.6218 | 15.2485 | 1.7622 | 1.5249
500 | 1-METHYL NAPHTHALENE | 20.6 | 19.6086 | 0.8 | 0.7846 | 4.7 | 4.2942 | 138.8 | -30.48 | 242.67 | 244.683 | 517.833 |  |  |  | 21.1445 | 20.0886 | 0.031861 | 0.00086117 | 57.8676 | 28.9338 | 27.4107 | 2.8934 | 2.7411
501 | METHYL NITRATE | 15.8 | 15.0396 | 14 | 13.7305 | 4.8 | 4.3855 | 63.8 | -82.9 | 190.25 | 64.8 | 337.95 |  |  |  | 21.649 | 20.8315 | 0.47265 | 0.74368 | 87.9456 | 43.9728 | 40.5073 | 4.3973 | 4.0507
502 | METHYL OLEATE | 14.5 | 13.8022 | 3.9 | 3.8249 | 3.7 | 3.3805 | 340 | -19.5 | 253.65 | 346.15 | 619.3 |  |  |  | 15.4645 | 14.7159 | 5.7119 | 5.3719 | 91.7336 | 45.8668 | 40.5698 | 4.5867 | 4.057
503 | METHYL PROPIONATE | 15.5 | 14.7541 | 6.5 | 6.3749 | 7.7 | 7.0351 | 96.8 | -87.5 | 185.65 | 79.45 | 352.6 |  |  |  | 18.4876 | 17.5446 | 2.6888 | 2.5431 | 42.2136 | 21.1068 | 18.489 | 2.1107 | 1.8489
504 | METHYL SALICYLATE | 18.1 | 17.2289 | 8 | 7.846 | 13.9 | 12.6997 | 129.6 | 265.15 | 538.3 | 493.9 | 767.05 |  |  |  | 24.1831 | 22.7965 | 3.0067 | 2.7087 | 50.1476 | 25.0738 | 20.9888 | 2.5074 | 2.0989
505 | METHYL SULFIDE | 16.1 | 15.3252 | 6.4 | 6.2768 | 7.4 | 6.761 | 73.2 | -83.2 | 189.95 | 36.2 | 309.35 |  |  |  | 18.8396 | 17.8877 | 2.3368 | 2.2001 | 27.9776 | 13.9888 | 12.1692 | 1.3989 | 1.2169
506 | 3-METHYL SULFOLANE | 19.4 | 18.4664 | 17.4 | 17.065 | 5.3 | 4.8423 | 112.7 | 0.5 | 273.65 | 276 | 549.15 |  |  |  | 26.5934 | 25.6061 | 5.4171 | 5.5183 | 112.8996 | 56.4498 | 54.2673 | 5.645 | 5.4267
507 | METHYL THIOCYANATE | 17.3 | 16.4674 | 15 | 14.7112 | 6 | 5.4819 | 68.5 | -4.9 | 268.25 | 130 | 403.15 |  |  |  | 23.6704 | 22.7519 | 2.4941 | 2.6641 | 73.0656 | 36.5328 | 34.6316 | 3.6533 | 3.4632
508 | METHYL VINYL ETHER | 14.9 | 14.1829 | 5.3 | 5.198 | 6.3 | 5.756 | 75.2 | -122 | 151.15 | 5.5 | 278.65 |  |  |  | 17.0232 | 16.165 | 4.1531 | 3.9228 | 61.7496 | 30.8748 | 27.2766 | 3.0875 | 2.7277
509 | METHYL VINYL KETONE | 15.6 | 14.8492 | 12.5 | 12.2594 | 5 | 4.5682 | 81.2 | -7 | 266.15 | 139 | 412.15 |  |  |  | 20.6061 | 19.7904 | 0.5703 | 0.29734 | 73.1876 | 36.5938 | 33.2791 | 3.6594 | 3.3279
510 | 1-METHYL VINYL METHYL ETHER | 14.8 | 14.0878 | 4.2 | 4.1192 | 5.6 | 5.1164 | 96.1 | - | - | - | - |  |  |  | 16.3719 | 15.5438 | 4.8044 | 4.544 | 71.2656 | 35.6328 | 31.6405 | 3.5633 | 3.1641
511 | METHYL VINYL SULFIDE | 16.4 | 15.6107 | 4.9 | 4.8057 | 6 | 5.4819 | 82.1 | 66.6 | 339.75 | - | - |  | - | - | 18.1375 | 17.2291 | 3.0388 | 2.8587 | 26.9396 | 13.4698 | 11.8196 | 1.347 | 1.182
512 | METHYL VINYL SULFONE | 16.8 | 15.9915 | 19.6 | 19.2227 | 4.8 | 4.3855 | 87.6 | 115 | 388.15 | - | - |  |  |  | 26.2572 | 25.3865 | 5.0808 | 5.2987 | 178.3456 | 89.1728 | 84.7623 | 8.9173 | 8.4762
513 | 3-METHYL-1-BUTENE | 14 | 13.3262 | 1.4 | 1.373 | 3.8 | 3.4719 | 112.9 | -168.49 | 104.66 | 20.055 | 293.205 |  |  |  | 14.5739 | 13.8394 | 6.6024 | 6.2484 | 130.7136 | 65.3568 | 58.7429 | 6.5357 | 5.8743
514 | 2-METHYL-1-BUTENE | 14.2 | 13.5166 | 1.8 | 1.7653 | 2.3 | 2.1014 | 108.7 | -137.572 | 135.578 | 31.155 | 304.305 |  |  |  | 14.4972 | 13.7924 | 6.6791 | 6.2953 | 130.8516 | 65.4258 | 58.294 | 6.5426 | 5.8294
515 | 2-METHYL-1-CHLORO ACROLEIN | 17.1 | 16.2771 | 10.6 | 10.3959 | 7.3 | 6.6696 | 91.7 | - | - | - | - |  |  |  | 21.4023 | 20.4329 | 0.22597 | 0.3451 | 23.5476 | 11.7738 | 10.7434 | 1.1774 | 1.0743
516 | 2-METHYL-1-PROPANOL | 15.1 | 14.3733 | 5.7 | 5.5903 | 15.9 | 14.527 | 92.8 | -108 | 165.15 | 107.66 | 380.81 |  |  |  | 22.6563 | 21.1867 | 1.48 | 1.099 | 133.3176 | 66.6588 | 56.9688 | 6.6659 | 5.6969
517 | METHYL-1-PROPYNYL ETHER | 15.7 | 14.9444 | 6.3 | 6.1787 | 5.9 | 5.3905 | 85.4 | - | - | - | - |  |  |  | 17.9162 | 17.0461 | 3.2602 | 3.0416 | 38.1816 | 19.0908 | 16.6684 | 1.9091 | 1.6668
518 | 3-METHYL-1,2-BUTADIENE | 15.1 | 14.3733 | 2.5 | 2.4519 | 4.5 | 4.1114 | 99.7 | -113.62 | 159.53 | 40.85 | 314 |  |  |  | 15.9534 | 15.1495 | 5.223 | 4.9383 | 78.9176 | 39.4588 | 35.3387 | 3.9459 | 3.5339
519 | 2-METHYL-1,3-DIOXOLANE | 17.3 | 16.4674 | 4.8 | 4.7076 | 5.8 | 5.2992 | 89.8 | -61.05 | 212.1 | 82 | 355.15 |  |  |  | 18.8672 | 17.9282 | 2.3092 | 2.1596 | 14.3456 | 7.1728 | 6.2847 | 0.71728 | 0.62847
520 | 2-METHYL-2-BUTENE | 14.3 | 13.6118 | 2 | 1.9615 | 3.9 | 3.5632 | 106.7 | -133.76 | 139.39 | 38.555 | 311.705 |  |  |  | 14.9566 | 14.2065 | 6.2198 | 5.8812 | 112.7556 | 56.3778 | 50.5163 | 5.6378 | 5.0516
521 | N-METHYL-2-PYRROLIDONE | 18 | 17.1337 | 12.3 | 12.0632 | 7.2 | 6.5783 | 96.5 | -24 | 249.15 | 204.27 | 477.42 |  |  |  | 22.9593 | 21.9627 | 1.7829 | 1.8749 | 30.2036 | 15.1018 | 14.3712 | 1.5102 | 1.4371
522 | METHYL T-BUTYL ETHER | 14.8 | 14.0878 | 4.3 | 4.2172 | 5 | 4.5682 | 119.8 | 55.2 | 328.35 | 108.9 | 382.05 |  |  |  | 16.2028 | 15.3987 | 4.9736 | 4.6891 | 72.7556 | 36.3778 | 32.224 | 3.6378 | 3.2224
523 | METHYLAL | 15 | 14.2781 | 1.8 | 1.7653 | 8.6 | 7.8574 | 169.4 | -104.8 | 168.35 | 41.85 | 315 |  |  |  | 17.3839 | 16.3927 | 3.7925 | 3.6951 | 84.9536 | 42.4768 | 38.3982 | 4.2477 | 3.8398
524 | METHYLENE DICHLORIDE | 18.2 | 17.3241 | 6.3 | 6.1787 | 6.1 | 5.5733 | 63.9 | -95 | 178.15 | 40 | 313.15 |  |  |  | 20.2025 | 19.2188 | 0.97389 | 0.86896 | 2.3816 | 1.1908 | 0.95555 | 0.11908 | 0.095555
525 | METHYLENE DIIODIDE | 17.8 | 16.9434 | 3.9 | 3.8249 | 5.5 | 5.0251 | 80.5 | 5.2 | 278.35 | 181 | 454.15 |  | 😑 | $$ | 19.0342 | 18.082 | 2.1422 | 2.0058 | 15.2456 | 7.6228 | 6.8857 | 0.76228 | 0.68857
526 | MORPHOLINE | 18.8 | 17.8953 | 4.9 | 4.8057 | 9.2 | 8.4056 | 87.1 | -4.6 | 268.55 | 128 | 401.15 |  |  |  | 21.4963 | 20.3467 | 0.31991 | 0.25892 | 9.2756 | 4.6378 | 4.1733 | 0.46378 | 0.41733
529 | NAPHTHA.HIGH-FLASH | 17.9 | 17.0386 | 0.7 | 0.68652 | 1.8 | 1.6446 | 181.8 | - | - | - | - |  |  |  | 18.0039 | 17.1315 | 3.1725 | 2.9563 | 69.4196 | 34.7098 | 31.3532 | 3.471 | 3.1353
530 | NAPHTHALENE | 19.2 | 18.276 | 2 | 1.9615 | 5.9 | 5.3905 | 111.5 | 80.284 | 353.434 | 217.993 | 491.143 |  |  |  | 20.1854 | 19.1551 | 0.99097 | 0.93269 | 27.1316 | 13.5658 | 12.9999 | 1.3566 | 1.3
531 | NITROBENZENE | 20 | 19.0375 | 8.6 | 8.4345 | 4.1 | 3.746 | 102.7 | 5.76 | 278.91 | 210.8 | 483.95 |  | ☹ | $ | 22.1533 | 21.1565 | 0.97697 | 1.0687 | 17.5236 | 8.7618 | 7.9583 | 0.87618 | 0.79583
532 | NITROETHANE | 16 | 15.23 | 15.5 | 15.2016 | 4.5 | 4.1114 | 71.5 | -89.52 | 183.63 | 114.07 | 387.22 |  |  |  | 22.7266 | 21.9077 | 1.5503 | 1.8199 | 108.0936 | 54.0468 | 50.2819 | 5.4047 | 5.0282
533 | NITROETHENE | 16.3 | 15.5156 | 16.6 | 16.2805 | 5 | 4.5682 | 59.9 | -55.4 | 217.75 | 98.7 | 371.85 |  |  |  | 23.796 | 22.949 | 2.6196 | 2.8612 | 119.5856 | 59.7928 | 56.1945 | 5.9793 | 5.6195
534 | NITROMETHANE | 15.8 | 15.0396 | 18.8 | 18.4381 | 5.1 | 4.6596 | 54.3 | -28.55 | 244.6 | 101.2 | 374.35 |  |  |  | 25.0817 | 24.2459 | 3.9053 | 4.1582 | 176.9556 | 88.4778 | 83.4319 | 8.8478 | 8.3432
535 | 1-NITROPROPANE | 16.6 | 15.8011 | 12.3 | 12.0632 | 5.5 | 5.0251 | 88.4 | -103.99 | 169.16 | 131.18 | 404.33 |  |  |  | 21.3799 | 20.5048 | 0.20353 | 0.41706 | 48.3176 | 24.1588 | 22.2123 | 2.4159 | 2.2212
536 | 2-NITROPROPANE | 16.2 | 15.4204 | 12.1 | 11.8671 | 4.1 | 3.746 | 86.9 | -91.32 | 181.83 | 120.25 | 393.4 |  |  |  | 20.6315 | 19.8153 | 0.54483 | 0.27244 | 59.8216 | 29.9108 | 27.0566 | 2.9911 | 2.7057
537 | NONANE | 15.7 | 14.9444 | 0 | 0 | 0 | 0 | 179.7 | -53.5 | 219.65 | 150.8 | 423.95 |  |  |  | 15.7 | 14.9444 | 5.4764 | 5.1433 | 134.4816 | 67.2408 | 59.856 | 6.7241 | 5.9856
538 | NONYL PHENOL | 16.5 | 15.7059 | 4.1 | 4.0211 | 9.2 | 8.4056 | 231 | -9.9 | 263.25 | 293 | 566.15 |  |  |  | 19.3313 | 18.262 | 1.845 | 1.8258 | 32.9636 | 16.4818 | 14.5595 | 1.6482 | 1.4559
539 | 2-(NONYLPHENOXY)ETHANOL | 16.7 | 15.8963 | 10.2 | 10.0036 | 8.4 | 7.6747 | 275 | - | - | - | - |  |  |  | 21.2953 | 20.2896 | 0.11894 | 0.20178 | 28.5216 | 14.2608 | 12.7805 | 1.4261 | 1.278
540 | OCTANE | 15.5 | 14.7541 | 0 | 0 | 0 | 0 | 163.5 | -57.1 | 216.05 | 125 | 398.15 |  |  |  | 15.5 | 14.7541 | 5.6764 | 5.3337 | 139.4736 | 69.7368 | 62.0784 | 6.9737 | 6.2078
541 | OCTANOIC ACID | 15.1 | 14.3733 | 3.3 | 3.2365 | 8.2 | 7.4919 | 159 | 15.4 | 288.55 | 232.9 | 506.05 |  |  |  | 17.4969 | 16.5286 | 3.6795 | 3.5591 | 67.5476 | 33.7738 | 30.2082 | 3.3774 | 3.0208
542 | 1-OCTANOL | 17 | 16.1819 | 3.3 | 3.2365 | 11.9 | 10.8724 | 157.7 | -15.5 | 257.65 | 195.2 | 468.35 |  |  |  | 21.0119 | 19.762 | 0.16446 | 0.32575 | 49.5336 | 24.7668 | 21.641 | 2.4767 | 2.1641
543 | 2-OCTANOL | 16.1 | 15.3252 | 4.9 | 4.8057 | 11 | 10.0502 | 159.1 | -32 | 241.15 | 179.7 | 452.85 |  |  |  | 20.1052 | 18.9463 | 1.0711 | 1.1415 | 47.8676 | 23.9338 | 20.7423 | 2.3934 | 2.0742
544 | 1-OCTENE | 15.3 | 14.5637 | 1 | 0.98075 | 2.4 | 2.1928 | 158 | -101.7 | 171.45 | 121.26 | 394.41 |  |  |  | 15.5193 | 14.7605 | 5.657 | 5.3273 | 103.9456 | 51.9728 | 46.5981 | 5.1973 | 4.6598
545 | OLEIC ACID | 16.2 | 15.4204 | 3.1 | 3.0403 | 5.5 | 5.0251 | 320 | 13.38 | 286.53 | 359.85 | 633 |  |  |  | 17.3868 | 16.501 | 3.7896 | 3.5868 | 42.8616 | 21.4308 | 19.2333 | 2.1431 | 1.9233
546 | OLEYL ALCOHOL | 14.3 | 13.6118 | 2.6 | 2.5499 | 8 | 7.3092 | 316 | 13 | 286.15 | 334 | 607.15 |  |  |  | 16.5907 | 15.6591 | 4.5857 | 4.4287 | 98.5056 | 49.2528 | 44.2436 | 4.9253 | 4.4244
547 | OXALYL CHLORIDE | 16.1 | 15.3252 | 3.8 | 3.7268 | 7.5 | 6.8524 | 85.8 | -7.9 | 265.25 | 63 | 336.15 |  |  |  | 18.1631 | 17.1961 | 3.0132 | 2.8917 | 37.9476 | 18.9738 | 16.9395 | 1.8974 | 1.6939
548 | TRANS-1,3-PENTADIENE | 14.7 | 13.9926 | 2.5 | 2.4519 | 5 | 4.5682 | 101.7 | -87.44 | 185.71 | 42.02 | 315.17 |  |  |  | 15.727 | 14.9222 | 5.4493 | 5.1656 | 88.8916 | 44.4458 | 39.8626 | 4.4446 | 3.9863
549 | PENTAMETHYLENE SULFIDE | 18.5 | 17.6097 | 6.3 | 6.1787 | 8.9 | 8.1315 | 103.6 | 19 | 292.15 | 142 | 415.15 |  | - | $$$ | 21.4744 | 20.3568 | 0.29804 | 0.26901 | 4.2936 | 2.1468 | 1.8004 | 0.21468 | 0.18004
550 | PENTANE | 14.5 | 13.8022 | 0 | 0 | 0 | 0 | 116.2 | -129.8 | 143.35 | 36.1 | 309.25 |  |  |  | 14.5 | 13.8022 | 6.6764 | 6.2856 | 169.2336 | 84.6168 | 75.3646 | 8.4617 | 7.5365
551 | ACETYLACETONE | 17.1 | 16.2771 | 9 | 8.8268 | 4.1 | 3.746 | 103.1 | -23.2 | 249.95 | 140.4 | 413.55 |  |  |  | 19.754 | 18.8914 | 1.4224 | 1.1963 | 22.9076 | 11.4538 | 9.8722 | 1.1454 | 0.98722
552 | 1-PENTANOL | 15.9 | 15.1348 | 4.5 | 4.4134 | 13.9 | 12.6997 | 108.6 | -77.59 | 195.56 | 137.75 | 410.9 |  |  |  | 21.5933 | 20.2441 | 0.41692 | 0.15632 | 85.6696 | 42.8348 | 36.7703 | 4.2835 | 3.677
553 | 4-PENTENAL | 15.5 | 14.7541 | 8.1 | 7.9441 | 6.8 | 6.2128 | 98.7 | -89.9 | 183.25 | 99 | 372.15 |  |  |  | 18.7643 | 17.8715 | 2.412 | 2.2163 | 42.7236 | 21.3618 | 18.7686 | 2.1362 | 1.8769
554 | 1-PENTENE | 13.9 | 13.2311 | 1.4 | 1.373 | 3.8 | 3.4719 | 110.4 | -165.134 | 108.016 | 30.07 | 303.22 |  |  |  | 14.4779 | 13.7477 | 6.6984 | 6.34 | 134.5296 | 67.2648 | 60.452 | 6.7265 | 6.0452
555 | PERFLUORO ETHYLENE (TETRAFLUORO ETHYLENE) | 15.1 | 14.3733 | 0 | 0 | 0 | 0 | 65.8 | - | - | - | - |  |  |  | 15.1 | 14.3733 | 6.0764 | 5.7145 | 150.4176 | 75.2088 | 66.958 | 7.5209 | 6.6958
556 | PERFLUORO-1,2-DIMETHYLCYCLOHEXANE | 12.4 | 11.8033 | 0 | 0 | 0 | 0 | 217.4 | -56 | 217.15 | 101.5 | 374.65 |  |  |  | 12.4 | 11.8033 | 8.7764 | 8.2845 | 257.7696 | 128.8848 | 115.0627 | 12.8885 | 11.5063
557 | PERFLUOROHEPTANE | 12 | 11.4225 | 0 | 0 | 0 | 0 | 227.3 | -51.2 | 221.95 | 82.5 | 355.65 |  |  |  | 12 | 11.4225 | 9.1764 | 8.6653 | 278.6336 | 139.3168 | 124.4364 | 13.9317 | 12.4436
558 | PERFLUOROMETHYLCYCLOHEXANE | 12.4 | 11.8033 | 0 | 0 | 0 | 0 | 196 | -44.7 | 228.45 | 76.3 | 349.45 |  |  |  | 12.4 | 11.8033 | 8.7764 | 8.2845 | 257.7696 | 128.8848 | 115.0627 | 12.8885 | 11.5063
559 | PHENOL | 18 | 17.1337 | 5.9 | 5.7864 | 14.9 | 13.6134 | 87.5 | 40.91 | 314.06 | 181.84 | 454.99 |  |  |  | 24.1002 | 22.6356 | 2.9238 | 2.5479 | 65.6936 | 32.8468 | 27.4814 | 3.2847 | 2.7481
560 | 2-PHENOXY ETHANOL | 17.8 | 16.9434 | 5.7 | 5.5903 | 14.3 | 13.0652 | 124.7 | 14 | 287.15 | 245 | 518.15 |  |  |  | 23.5334 | 22.114 | 2.357 | 2.0262 | 58.3656 | 29.1828 | 24.4552 | 2.9183 | 2.4455
561 | BIS-(M-PHENOXYPHENYL) ETHER | 19.6 | 18.6568 | 3.1 | 3.0403 | 5.1 | 4.6596 | 373 | - | - | - | - |  |  |  | 20.4885 | 19.4687 | 0.68783 | 0.61909 | 21.9176 | 10.9588 | 10.3601 | 1.0959 | 1.036
562 | PHOSGENE | 16.4 | 15.6107 | 5.3 | 5.198 | 5.3 | 4.8423 | 71.7 | -127.78 | 145.37 | 7.56 | 280.71 |  |  |  | 18.0316 | 17.1512 | 3.1447 | 2.9366 | 27.3096 | 13.6548 | 11.8756 | 1.3655 | 1.1876
563 | PHOSPHORUS TRICHLORIDE | 18.4 | 17.5145 | 3.6 | 3.5307 | 0 | 0 | 87.3 | -92 | 181.15 | 76.1 | 349.25 |  |  |  | 18.7489 | 17.8668 | 2.4275 | 2.221 | 60.9696 | 30.4848 | 26.0644 | 3.0485 | 2.6064
564 | PHTHALIC ANHYDRIDE | 20.6 | 19.6086 | 20.1 | 19.7131 | 10.1 | 9.2279 | 96.8 | 131.08 | 404.23 | 284.5 | 557.65 |  |  |  | 30.5021 | 29.296 | 9.3258 | 9.2082 | 195.3576 | 97.6788 | 93.4437 | 9.7679 | 9.3444
565 | PINE OIL | 15.6 | 14.8492 | 3 | 2.9423 | 9.8 | 8.9538 | 155 | 0 | 273.15 | 195 | 468.15 |  |  |  | 18.6655 | 17.5877 | 2.5109 | 2.5001 | 62.7776 | 31.3888 | 27.9905 | 3.1389 | 2.7991
566 | 1,2-PROPADIENE (ALLENE) | 15.3 | 14.5637 | 3 | 2.9423 | 6.8 | 6.2128 | 60.1 | -146.1 | 127.05 | -36.1 | 237.05 |  |  |  | 17.0097 | 16.1046 | 4.1667 | 3.9832 | 62.8256 | 31.4128 | 28.2105 | 3.1413 | 2.821
567 | 2-PROPANETHIOL | 16.3 | 15.5156 | 6.8 | 6.6691 | 6.5 | 5.9387 | 94.1 | -130.9 | 142.25 | 52.5 | 325.65 |  |  |  | 18.8197 | 17.9019 | 2.3567 | 2.1859 | 23.7156 | 11.8578 | 10.2621 | 1.1858 | 1.0262
568 | 1-PROPANETHIOL | 16.1 | 15.3252 | 5.8 | 5.6883 | 5.7 | 5.2078 | 90.5 | -114 | 159.15 | 67 | 340.15 |  |  |  | 18.0372 | 17.1563 | 3.1392 | 2.9314 | 30.5876 | 15.2938 | 13.3107 | 1.5294 | 1.3311
569 | 1-PROPANOL | 16 | 15.23 | 6.8 | 6.6691 | 17.4 | 15.8975 | 75.2 | -126.2 | 146.95 | 97.2 | 370.35 |  |  |  | 24.5967 | 23.0035 | 3.4204 | 2.9157 | 137.7936 | 68.8968 | 58.1136 | 6.8897 | 5.8114
570 | 2-PROPANOL | 15.8 | 15.0396 | 6.1 | 5.9826 | 16.4 | 14.9839 | 76.8 | -89.4 | 183.75 | 81 | 354.15 |  |  |  | 23.5756 | 22.0567 | 2.3993 | 1.9689 | 123.2756 | 61.6378 | 52.2124 | 6.1638 | 5.2212
571 | PROPARGYLALDEHYDE | 16.2 | 15.4204 | 11.9 | 11.6709 | 8.7 | 7.9488 | 60 | - | - | 61 | 334.15 |  |  |  | 21.903 | 20.9089 | 0.7266 | 0.8211 | 52.3016 | 26.1508 | 23.8216 | 2.6151 | 2.3822
572 | β-PROPIOLACTONE | 19.7 | 18.7519 | 18.2 | 17.8497 | 10.3 | 9.4106 | 65.5 | -33.4 | 239.75 | 162 | 435.15 |  |  |  | 28.7301 | 27.5464 | 7.5538 | 7.4586 | 140.1716 | 70.0858 | 66.9194 | 7.0086 | 6.6919
573 | PROPIONALDEHYDE | 15.1 | 14.3733 | 6.7 | 6.571 | 10 | 9.1365 | 73.4 | -80 | 193.15 | 48 | 321.15 |  |  |  | 19.3106 | 18.255 | 1.8657 | 1.8328 | 61.5076 | 30.7538 | 26.8612 | 3.0754 | 2.6861
574 | 2,3-EPOXY-PROPIONALDEHYDE | 17.5 | 16.6578 | 12.4 | 12.1613 | 10.2 | 9.3192 | 72.1 | -61.9 | 211.25 | 112.5 | 385.65 |  |  |  | 23.7497 | 22.6325 | 2.5734 | 2.5447 | 45.3536 | 22.6768 | 20.8247 | 2.2677 | 2.0825
575 | PROPIONAMIDE | 16.7 | 15.8963 | 9.8 | 9.6114 | 11.5 | 10.507 | 78.9 | 79 | 352.15 | 213 | 486.15 |  | 🙂 | $$ | 22.5207 | 21.3417 | 1.3443 | 1.2539 | 44.4116 | 22.2058 | 19.2789 | 2.2206 | 1.9279
576 | PROPIONIC ACID | 14.7 | 13.9926 | 5.3 | 5.198 | 12.4 | 11.3293 | 75 | -20.7 | 252.45 | 140.8 | 413.95 |  |  |  | 19.9484 | 18.7393 | 1.2279 | 1.3484 | 96.6916 | 48.3458 | 42.088 | 4.8346 | 4.2088
577 | PROPIONITRILE | 15.3 | 14.5637 | 14.3 | 14.0247 | 5.5 | 5.0251 | 70.9 | -92.78 | 180.37 | 97.1 | 370.25 |  |  |  | 21.6525 | 20.8338 | 0.47612 | 0.74597 | 102.3256 | 51.1628 | 47.1431 | 5.1163 | 4.7143
578 | PROPIONYL CHLORIDE | 16.1 | 15.3252 | 10.3 | 10.1017 | 5.3 | 4.8423 | 86.9 | -94 | 179.15 | 80 | 353.15 |  |  |  | 19.8341 | 18.983 | 1.3423 | 1.1048 | 41.2376 | 20.6188 | 18.3876 | 2.0619 | 1.8388
579 | n-PROPYL ACETATE | 15.3 | 14.5637 | 4.3 | 4.2172 | 7.6 | 6.9437 | 115.3 | -95 | 178.15 | 101.5 | 374.65 |  |  |  | 17.6165 | 16.6764 | 3.5599 | 3.4114 | 54.4356 | 27.2178 | 24.1705 | 2.7218 | 2.4171
580 | PROPYLAMINE | 16.9 | 16.0867 | 4.9 | 4.8057 | 8.6 | 7.8574 | 83 | -83 | 190.15 | 47 | 320.15 |  |  |  | 19.5852 | 18.5368 | 1.5912 | 1.5509 | 20.2196 | 10.1098 | 8.8359 | 1.011 | 0.88359
581 | PROPYL CHLORIDE | 16 | 15.23 | 7.8 | 7.6498 | 2 | 1.8273 | 88.1 | -122.8 | 150.35 | 46.52 | 319.67 |  |  |  | 17.912 | 17.1409 | 3.2644 | 2.9468 | 55.2336 | 27.6168 | 23.5922 | 2.7617 | 2.3592
582 | PROPYL METHACRYLATE | 15.5 | 14.7541 | 6.3 | 6.1787 | 6.6 | 6.0301 | 158.8 | -85.15 | 188 | 140.85 | 414 |  |  |  | 17.9861 | 17.0945 | 3.1903 | 2.9933 | 42.1236 | 21.0618 | 18.4575 | 2.1062 | 1.8457
583 | PROPYLENE | 15.1 | 14.3733 | 1.6 | 1.5692 | 1.5 | 1.3705 | 68.8 | 87.9 | 361.05 | 225.45 | 498.6 |  |  |  | 15.2584 | 14.5235 | 5.9179 | 5.5643 | 111.8276 | 55.9138 | 49.613 | 5.5914 | 4.9613
584 | PROPYLENE CARBONATE | 20 | 19.0375 | 18 | 17.6535 | 4.1 | 3.746 | 85 | -48.3 | 224.85 | 241.7 | 514.85 |  |  |  | 27.2178 | 26.2318 | 6.0415 | 6.144 | 135.9636 | 67.9818 | 64.9912 | 6.7982 | 6.4991
585 | PROPYLENE GLYCOL | 16.8 | 15.9915 | 9.4 | 9.2191 | 23.3 | 21.288 | 73.6 | -59.9 | 213.25 | 120 | 393.15 |  |  |  | 30.224 | 28.1762 | 9.0476 | 8.0884 | 286.1956 | 143.0978 | 120.1055 | 14.3098 | 12.0105
586 | PROPYLENE GLYCOL MONO-T-BUTYL ETHER | 15.3 | 14.5637 | 6.1 | 5.9826 | 10.8 | 9.8674 | 151.6 | -56 | 217.15 | 151 | 424.15 |  |  |  | 19.6962 | 18.5811 | 1.4802 | 1.5067 | 62.0356 | 31.0178 | 26.9669 | 3.1018 | 2.6967
587 | PROPYLENE GLYCOL MONOBUTYL ETHER | 15.3 | 14.5637 | 4.5 | 4.4134 | 9.2 | 8.4056 | 132 | - | - | - | - |  |  |  | 18.4114 | 17.3848 | 2.765 | 2.7029 | 57.8756 | 28.9378 | 25.553 | 2.8938 | 2.5553
588 | PROPYLENE GLYCOL MONOETHYL ETHER | 15.7 | 14.9444 | 6.5 | 6.3749 | 10.5 | 9.5933 | 115.6 | - | - | 132.8 | 405.95 |  |  |  | 19.9747 | 18.8682 | 1.2016 | 1.2196 | 48.9816 | 24.4908 | 21.1947 | 2.4491 | 2.1195
589 | PROPYLENE GLYCOL MONOETHYL ETHER ACETATE | 15.6 | 14.8492 | 4.3 | 4.2172 | 9 | 8.2228 | 155.1 | -89 | 184.15 | 158 | 431.15 |  |  |  | 18.5162 | 17.49 | 2.6602 | 2.5978 | 50.2276 | 25.1138 | 22.203 | 2.5114 | 2.2203
590 | PROPYLENE GLYCOL MONOISOBUTYL ETHER | 15.1 | 14.3733 | 4.7 | 4.6095 | 9.8 | 8.9538 | 132.2 | - | - | - | - |  |  |  | 18.6048 | 17.5502 | 2.5715 | 2.5376 | 65.5476 | 32.7738 | 28.8614 | 3.2774 | 2.8861
591 | PROPYLENE GLYCOL MONOMETHYL ETHER | 15.6 | 14.8492 | 6.3 | 6.1787 | 11.6 | 10.5983 | 93.8 | -97 | 176.15 | 119 | 392.15 |  |  |  | 20.4355 | 19.2614 | 0.74086 | 0.82638 | 60.5876 | 30.2938 | 26.1283 | 3.0294 | 2.6128
592 | PROPYLENE GLYCOL MONOMETHYL ETHER ACETATE | 15.6 | 14.8492 | 5.6 | 5.4922 | 9.8 | 8.9538 | 137.1 | -68.15 | 205 | 145.8 | 418.95 |  |  |  | 19.2551 | 18.1889 | 1.9212 | 1.8989 | 48.7376 | 24.3688 | 21.2578 | 2.4369 | 2.1258
593 | PROPYLENE GLYCOL MONOPHENYL ETHER | 17.4 | 16.5626 | 5.3 | 5.198 | 11.5 | 10.507 | 143.2 | - | - | 242.7 | 515.85 |  |  |  | 21.5198 | 20.2913 | 0.34339 | 0.2035 | 30.1096 | 15.0548 | 12.7647 | 1.5055 | 1.2765
594 | PROPYLENE GLYCOL MONOPROPYL ETHER | 15.8 | 15.0396 | 7 | 6.8652 | 9.2 | 8.4056 | 130.3 | -79.9 | 193.25 | 149.7 | 422.85 |  |  |  | 19.5775 | 18.5466 | 1.5988 | 1.5412 | 38.9456 | 19.4728 | 16.9196 | 1.9473 | 1.692
595 | PROPYLENE OXIDE | 15.2 | 14.4685 | 8.6 | 8.4345 | 6.7 | 6.1215 | 67.6 | -112.13 | 161.02 | 34.23 | 307.38 |  |  |  | 18.7053 | 17.8311 | 2.471 | 2.2566 | 52.2116 | 26.1058 | 23.0472 | 2.6106 | 2.3047
596 | PROPYNONITRILE | 15.5 | 14.7541 | 17 | 16.6728 | 6.3 | 5.756 | 62.5 | - | - | - | - |  |  |  | 23.8525 | 22.9955 | 2.6761 | 2.9077 | 141.9636 | 70.9818 | 66.5318 | 7.0982 | 6.6532
597 | PYRIDAZINE | 20.2 | 19.2279 | 17.4 | 17.065 | 11.7 | 10.6897 | 72.6 | -8 | 265.15 | 208 | 481.15 |  |  |  | 29.1151 | 27.8424 | 7.9388 | 7.7546 | 139.0116 | 69.5058 | 65.6142 | 6.9506 | 6.5614
598 | PYRIDINE | 19 | 18.0856 | 8.8 | 8.6306 | 5.9 | 5.3905 | 80.9 | -41.62 | 231.53 | 115.26 | 388.41 |  |  |  | 21.7543 | 20.7517 | 0.57795 | 0.66396 | 4.7636 | 2.3818 | 2.2714 | 0.23818 | 0.22714
599 | 2-PYRROLIDINONE | 19.4 | 18.4664 | 17.4 | 17.065 | 11.3 | 10.3242 | 76.4 | 25 | 298.15 | 245 | 518.15 |  |  |  | 28.4044 | 27.1811 | 7.228 | 7.0933 | 128.4996 | 64.2498 | 60.8206 | 6.425 | 6.0821
600 | PYRROLE | 19.2 | 18.276 | 7.4 | 7.2576 | 6.7 | 6.1215 | 69.2 | -23.41 | 249.74 | 129.85 | 403 |  |  |  | 21.64 | 20.5951 | 0.46365 | 0.50728 | 1.1716 | 0.5858 | 0.63238 | 0.05858 | 0.063238
601 | PYRUVONITRILE | 15.9 | 15.1348 | 18.9 | 18.5362 | 8 | 7.3092 | 70.9 | - | - | 91.8 | 364.95 |  |  |  | 25.9619 | 25.0215 | 4.7855 | 4.9337 | 174.4196 | 87.2098 | 82.4829 | 8.721 | 8.2483
602 | QUINOLINE | 19.4 | 18.4664 | 7 | 6.8652 | 7.6 | 6.9437 | 118 | -14.78 | 258.37 | 237.16 | 510.31 |  |  |  | 21.98 | 20.8891 | 0.80363 | 0.80131 | 2.2096 | 1.1048 | 1.1311 | 0.11048 | 0.11311
603 | STEARIC ACID | 16.3 | 15.5156 | 3.3 | 3.2365 | 5.5 | 5.0251 | 326 | 69.4 | 342.55 | 358 | 631.15 |  | 🙂 | $$ | 17.5166 | 16.6271 | 3.6598 | 3.4607 | 39.3656 | 19.6828 | 17.6282 | 1.9683 | 1.7628
604 | STYRENE | 18.6 | 17.7049 | 1 | 0.98075 | 4.1 | 3.746 | 115.6 | -30.61 | 242.54 | 145.16 | 418.31 |  |  |  | 19.0728 | 18.1234 | 2.1036 | 1.9644 | 44.4676 | 22.2338 | 20.766 | 2.2234 | 2.0766
605 | SUCCINALDEHYDE (BUTANEDIAL) | 16.8 | 15.9915 | 9.8 | 9.6114 | 10.5 | 9.5933 | 81.2 | - | - | 169 | 442.15 |  |  |  | 22.1027 | 20.9795 | 0.92635 | 0.89169 | 34.8356 | 17.4178 | 15.2384 | 1.7418 | 1.5238
606 | SUCCINIC ANHYDRIDE | 18.6 | 17.7049 | 19.2 | 18.8304 | 16.6 | 15.1666 | 66.8 | 119.85 | 393 | 263.43 | 536.58 |  |  |  | 31.4668 | 29.9678 | 10.2904 | 9.8801 | 241.0576 | 120.5288 | 110.2156 | 12.0529 | 11.0216
607 | SUCCINONITRILE | 17.9 | 17.0386 | 16.2 | 15.8881 | 7.9 | 7.2178 | 81.2 | 58.15 | 331.3 | 267 | 540.15 |  |  |  | 25.402 | 24.3894 | 4.2256 | 4.3016 | 88.1396 | 44.0698 | 42.1834 | 4.407 | 4.2183
608 | SULFOLANE | 18.4 | 17.5145 | 16.6 | 16.2805 | 7.4 | 6.761 | 95.3 | 27.4 | 300.55 | 287.3 | 560.45 |  |  |  | 25.8627 | 24.85 | 4.6864 | 4.7622 | 92.7296 | 46.3648 | 44.5933 | 4.6365 | 4.4593
609 | SULFUR DICYANIDE | 18.1 | 17.2289 | 13.5 | 13.2401 | 0 | 0 | 60 | 63.5 | 336.65 | - | - |  |  |  | 22.5801 | 21.7287 | 1.4037 | 1.6409 | 92.7876 | 46.3938 | 41.3513 | 4.6394 | 4.1351
610 | SULFUR DIOXIDE | 15.8 | 15.0396 | 8.4 | 8.2383 | 10 | 9.1365 | 44 | -75.5 | 197.65 | -10 | 263.15 |  |  |  | 20.4988 | 19.4303 | 0.67758 | 0.65751 | 45.0656 | 22.5328 | 19.6147 | 2.2533 | 1.9615
611 | t-BUTYL ALCOHOL | 15.2 | 14.4685 | 5.1 | 5.0018 | 14.7 | 13.4307 | 95.8 | 25.6 | 298.75 | 82 | 355.15 |  |  |  | 21.7518 | 20.3651 | 0.57542 | 0.27734 | 112.4616 | 56.2308 | 48.2908 | 5.6231 | 4.8291
612 | 1,1,2,2-TETRABROMOETHANE | 22.6 | 21.5124 | 5.1 | 5.0018 | 8.2 | 7.4919 | 116.8 | 0 | 273.15 | 243.5 | 516.65 |  |  |  | 24.5766 | 23.3223 | 3.4003 | 3.2345 | 65.2676 | 32.6338 | 30.3777 | 3.2634 | 3.0378
613 | 1,1,2,2-TETRACHLOROPROPANE | 17.9 | 17.0386 | 6.7 | 6.571 | 3.3 | 3.015 | 123.7 | -42.98 | 230.17 | 155 | 428.15 |  |  |  | 19.3956 | 18.509 | 1.7807 | 1.5788 | 16.4696 | 8.2348 | 6.792 | 0.82348 | 0.6792
614 | 1,1,2,2-TETRACHLOROETHANE | 18.8 | 17.8953 | 5.1 | 5.0018 | 5.3 | 4.8423 | 105.2 | -45 | 228.15 | 147 | 420.15 |  |  |  | 20.1876 | 19.2017 | 0.98874 | 0.88605 | 6.5256 | 3.2628 | 2.9487 | 0.32628 | 0.29487
615 | TETRACHLOROETHYLENE | 18.3 | 17.4193 | 5.7 | 5.5903 | 0 | 0 | 101.2 | -22.35 | 250.8 | 121.25 | 394.4 |  |  |  | 19.1672 | 18.2944 | 2.0092 | 1.7934 | 51.3956 | 25.6978 | 21.4479 | 2.5698 | 2.1448
616 | TETRAETHYLORTHOSILICATE | 13.9 | 13.2311 | 4.3 | 4.2172 | 0.6 | 0.54819 | 224 | -77 | 196.15 | 168 | 441.15 |  |  |  | 14.5623 | 13.8977 | 6.6141 | 6.1901 | 141.1796 | 70.5898 | 61.6972 | 7.059 | 6.1697
617 | TETRAHYDROFURAN | 16.8 | 15.9915 | 5.7 | 5.5903 | 8 | 7.3092 | 81.7 | -108.5 | 164.65 | 65.97 | 339.12 |  |  |  | 19.461 | 18.45 | 1.7154 | 1.6377 | 17.4356 | 8.7178 | 7.5366 | 0.87178 | 0.75366
618 | TETRAHYDRONAPHTHALENE | 19.6 | 18.6568 | 2 | 1.9615 | 2.9 | 2.6496 | 136 | -35 | 238.15 | 207 | 480.15 |  |  |  | 19.9141 | 18.9458 | 1.2623 | 1.142 | 44.9076 | 22.4538 | 20.5541 | 2.2454 | 2.0554
619 | TETRAHYDROPYRAN | 16.4 | 15.6107 | 6.3 | 6.1787 | 6 | 5.4819 | 97.8 | -49.15 | 224 | 88 | 361.15 |  |  |  | 18.5648 | 17.6614 | 2.6116 | 2.4264 | 23.0196 | 11.5098 | 9.945 | 1.151 | 0.9945
621 | TETRAHYDROTHIOPHENE | 18.9 | 17.9904 | 7.5 | 7.3556 | 5.8 | 5.2992 | 88.3 | -96.16 | 176.99 | 121.12 | 394.27 |  |  |  | 21.1447 | 20.1455 | 0.031625 | 0.057746 | 1.8196 | 0.9098 | 0.81595 | 0.09098 | 0.081595
622 | TETRAMETHYLENE SULFIDE | 18.6 | 17.7049 | 6.7 | 6.571 | 9.1 | 8.3142 | 88.3 | -96 | 177.15 | 119 | 392.15 |  |  |  | 21.7637 | 20.6341 | 0.58737 | 0.54634 | 4.5576 | 2.2788 | 1.9044 | 0.22788 | 0.19044
623 | TETRAMETHYLENE SULFOXIDE | 18.2 | 17.3241 | 11 | 10.7882 | 9.1 | 8.3142 | 90 | - | - | 236 | 509.15 |  | 🙂 | $$$ | 23.1311 | 22.0372 | 1.9548 | 1.9494 | 21.4916 | 10.7458 | 9.974 | 1.0746 | 0.9974
624 | TETRAMETHYLUREA | 16.7 | 15.8963 | 8.2 | 8.0421 | 11 | 10.0502 | 120.4 | -0.6 | 272.55 | 176.5 | 449.65 |  | 😑 | $ | 21.6132 | 20.4542 | 0.43683 | 0.36642 | 33.7616 | 16.8808 | 14.4114 | 1.6881 | 1.4411
625 | ETHYL METHYL SULFIDE | 16.2 | 15.4204 | 5.9 | 5.7864 | 5.3 | 4.8423 | 90.4 | -105.9 | 167.25 | 62.1 | 335.25 |  |  |  | 18.0372 | 17.1674 | 3.1392 | 2.9204 | 29.5016 | 14.7508 | 12.7871 | 1.4751 | 1.2787
626 | THIACYCLOPROPANE | 19.3 | 18.3712 | 9.1 | 8.9248 | 5 | 4.5682 | 58 | -109 | 164.15 | 54.93 | 328.08 |  |  |  | 21.9157 | 20.929 | 0.73938 | 0.84119 | 9.7556 | 4.8778 | 4.5209 | 0.48778 | 0.45209
627 | THIAZOLE | 20.5 | 19.5134 | 18.8 | 18.4381 | 10.8 | 9.8674 | 42.6 | -33.57 | 239.58 | 117.55 | 390.7 |  |  |  | 29.8384 | 28.6025 | 8.662 | 8.5147 | 166.3536 | 83.1768 | 79.204 | 8.3177 | 7.9204
628 | THIOACETAMIDE | 17.5 | 16.6578 | 20.6 | 20.2035 | 20.2 | 18.4557 | 75 | 113 | 386.15 | - | - |  |  |  | 33.7439 | 32.0355 | 12.5675 | 11.9478 | 365.1536 | 182.5768 | 164.3367 | 18.2577 | 16.4337
629 | THIOACETIC ACID | 17 | 16.1819 | 6.7 | 6.571 | 8.9 | 8.1315 | 71.5 | -122.99 | 150.16 | 87.01 | 360.16 |  |  |  | 20.3249 | 19.2653 | 0.8515 | 0.82246 | 15.5336 | 7.7668 | 6.5904 | 0.77668 | 0.65904
630 | γ-THIOBUTYROLACTONE | 19 | 18.0856 | 6.9 | 6.7672 | 6.2 | 5.6646 | 86.6 | - | - | 39.5 | 312.65 |  |  |  | 21.1436 | 20.1239 | 0.032807 | 0.036148 | 0.9636 | 0.4818 | 0.46786 | 0.04818 | 0.046786
631 | THIOCYANIC ACID | 16.8 | 15.9915 | 8.9 | 8.7287 | 10.9 | 9.9588 | 51.7 | - | - | - | - |  |  |  | 21.9148 | 20.7628 | 0.73847 | 0.67505 | 33.5656 | 16.7828 | 14.4355 | 1.6783 | 1.4436
632 | THIONYL CHLORIDE | 16.9 | 16.0867 | 6.2 | 6.0807 | 5.9 | 5.3905 | 79 | -104.5 | 168.65 | 75.6 | 348.75 |  |  |  | 18.9436 | 18.0226 | 2.2328 | 2.0652 | 15.0996 | 7.5498 | 6.4502 | 0.75498 | 0.64502
633 | THIOPHENE | 18.9 | 17.9904 | 2.4 | 2.3538 | 7.8 | 7.1265 | 79 | -38.21 | 234.94 | 84.16 | 357.31 |  |  |  | 20.5866 | 19.4931 | 0.58972 | 0.59463 | 21.9296 | 10.9648 | 10.514 | 1.0965 | 1.0514
634 | THIOUREA | 20 | 19.0375 | 21.7 | 21.2823 | 14.8 | 13.522 | 72.8 | 181 | 454.15 | 262.85 | 536 |  |  |  | 33.0141 | 31.5944 | 11.8377 | 11.5066 | 283.4836 | 141.7418 | 132.7097 | 14.1742 | 13.271
635 | 1,4-THIOXANE | 19 | 18.0856 | 6.6 | 6.4729 | 7.7 | 7.0351 | 93.5 | -21.5 | 251.65 | 147 | 420.15 |  |  |  | 21.5372 | 20.4568 | 0.36081 | 0.36904 | 0.9636 | 0.4818 | 0.48568 | 0.04818 | 0.048568
636 | TIGLIC ALDEHYDE | 16.2 | 15.4204 | 12.9 | 12.6517 | 6.8 | 6.2128 | 96.6 | - | - | 116 | 389.15 |  |  |  | 21.7966 | 20.8914 | 0.6202 | 0.80365 | 60.2516 | 30.1258 | 27.8204 | 3.0126 | 2.782
637 | TOLUENE | 18 | 17.1337 | 1.4 | 1.373 | 2 | 1.8273 | 106.8 | -94.97 | 178.18 | 110.63 | 383.78 |  |  |  | 18.1648 | 17.2855 | 3.0116 | 2.8022 | 58.4336 | 29.2168 | 26.2428 | 2.9217 | 2.6243
638 | TOLYLENE DIISOCYANATE | 19.3 | 18.3712 | 7.9 | 7.7479 | 6.1 | 5.5733 | 143.5 | - | - | - | - |  |  |  | 21.7281 | 20.7025 | 0.55173 | 0.61469 | 2.9656 | 1.4828 | 1.4567 | 0.14828 | 0.14567
639 | 1,2,3-TRIAZOLE | 20.7 | 19.7038 | 8.8 | 8.6306 | 15 | 13.7047 | 58.2 | 23 | 296.15 | 203 | 476.15 |  |  |  | 27.0357 | 25.5058 | 5.8594 | 5.4181 | 82.9216 | 41.4608 | 35.838 | 4.1461 | 3.5838
640 | TRIBROMO ETHYLENE | 15.3 | 14.5637 | 9.4 | 9.2191 | 8 | 7.3092 | 97.8 | - | - | 163 | 436.15 |  |  |  | 19.6583 | 18.7221 | 1.518 | 1.3657 | 53.5456 | 26.7728 | 23.7432 | 2.6773 | 2.3743
641 | TRIBUTYL PHOSPHATE | 16.3 | 15.5156 | 6.3 | 6.1787 | 4.3 | 3.9287 | 345 | -78.9 | 194.25 | 216 | 489.15 |  |  |  | 17.9964 | 17.1565 | 3.18 | 2.9313 | 31.2056 | 15.6028 | 13.3976 | 1.5603 | 1.3398
642 | 3,3,3-TRICHLORO-1-PROPENE | 17.7 | 16.8482 | 15.5 | 15.2016 | 3.4 | 3.1064 | 106.2 | -30 | 243.15 | 114 | 387.15 |  |  |  | 23.7718 | 22.9042 | 2.5955 | 2.8164 | 89.3716 | 44.6858 | 41.8864 | 4.4686 | 4.1886
643 | 1,1,2-TRICHLORO PROPENE | 17.7 | 16.8482 | 15.7 | 15.3978 | 3.4 | 3.1064 | 104.8 | - | - | 118 | 391.15 |  |  |  | 23.9027 | 23.0348 | 2.7264 | 2.947 | 92.8116 | 46.4058 | 43.5424 | 4.6406 | 4.3542
644 | 1,2,3-TRICHLOROPROPENE | 17.8 | 16.9434 | 15.7 | 15.3978 | 3.4 | 3.1064 | 105 | - | - | 142 | 415.15 |  |  |  | 23.9769 | 23.1045 | 2.8005 | 3.0167 | 92.0356 | 46.0178 | 43.2104 | 4.6018 | 4.321
645 | TRICHLOROACETONITRILE | 16.4 | 15.6107 | 7.4 | 7.2576 | 6.1 | 5.5733 | 100 | -42 | 231.15 | 83 | 356.15 |  |  |  | 18.9982 | 18.095 | 2.1782 | 1.9928 | 22.4996 | 11.2498 | 9.716 | 1.125 | 0.9716
646 | TRICHLOROBIPHENYL | 19.2 | 18.276 | 5.3 | 5.198 | 4.1 | 3.746 | 187 | 61.15 | 334.3 | 347.5 | 620.65 |  | - | $$$ | 20.3357 | 19.3666 | 0.84068 | 0.72123 | 12.2216 | 6.1108 | 5.3838 | 0.61108 | 0.53838
647 | 1,1,1-TRICHLOROETHANE | 16.8 | 15.9915 | 4.3 | 4.2172 | 2 | 1.8273 | 99.3 | -30.05 | 243.1 | 74.08 | 347.23 |  |  |  | 17.4565 | 16.6389 | 3.7198 | 3.4489 | 47.0356 | 23.5178 | 20.1942 | 2.3518 | 2.0194
648 | 1,1,2-TRICHLOROETHANE | 18.2 | 17.3241 | 5.3 | 5.198 | 6.8 | 6.2128 | 92.9 | -36 | 237.15 | 113.8 | 386.95 |  |  |  | 20.1388 | 19.1244 | 1.0376 | 0.96336 | 4.0116 | 2.0058 | 1.7858 | 0.20058 | 0.17858
649 | TRICHLOROETHYLENE | 18 | 17.1337 | 3.1 | 3.0403 | 5.3 | 4.8423 | 90.2 | -84.8 | 188.35 | 86.7 | 359.85 |  |  |  | 19.0184 | 18.0626 | 2.158 | 2.0252 | 20.1736 | 10.0868 | 9.2835 | 1.0087 | 0.92835
650 | TRICHLOROFLUOROMETHANE (FREON 11) | 15.3 | 14.5637 | 2 | 1.9615 | 0 | 0 | 92.8 | -111 | 162.15 | 23.7 | 296.85 |  |  |  | 15.4302 | 14.6952 | 5.7462 | 5.3926 | 120.7856 | 60.3928 | 52.9183 | 6.0393 | 5.2918
651 | 2,4,5-TRICHLOROTHIOPHENOL | 21 | 19.9894 | 4.5 | 4.4134 | 9.1 | 8.3142 | 145 | 117 | 390.15 | - | - |  |  |  | 23.3251 | 22.0948 | 2.1487 | 2.007 | 31.4536 | 15.7268 | 14.7148 | 1.5727 | 1.4715
652 | 1,1,2-TRICHLOROTRIFLUOROETHANE (FREON 113) | 14.7 | 13.9926 | 1.6 | 1.5692 | 0 | 0 | 119.2 | -35 | 238.15 | - | - |  |  |  | 14.7868 | 14.0803 | 6.3895 | 6.0075 | 142.8016 | 71.4008 | 62.8878 | 7.1401 | 6.2888
653 | TRICRESYL PHOSPHATE | 19 | 18.0856 | 12.3 | 12.0632 | 4.5 | 4.1114 | 316 | 11 | 284.15 | 410 | 683.15 |  |  |  | 23.0768 | 22.125 | 1.9005 | 2.0372 | 34.6536 | 17.3268 | 16.3428 | 1.7327 | 1.6343
654 | 1-TRIDECANOL | 14.3 | 13.6118 | 3.1 | 3.0403 | 9 | 8.2228 | 242 | 30.6 | 303.75 | 280.25 | 553.4 |  |  |  | 17.1785 | 16.1907 | 3.9979 | 3.897 | 97.3556 | 48.6778 | 43.5107 | 4.8678 | 4.3511
655 | TRIETHANOLAMINE | 17.3 | 16.4674 | 22.4 | 21.9688 | 23.3 | 21.288 | 133.2 | 21.2 | 294.35 | 335.39 | 608.54 |  |  |  | 36.6598 | 34.7417 | 15.4834 | 14.6539 | 510.9156 | 255.4578 | 228.5638 | 25.5458 | 22.8564
656 | TRIETHYLAMINE | 17.8 | 16.9434 | 0.4 | 0.3923 | 1 | 0.91365 | 138.6 | -114.7 | 158.45 | 88.77 | 361.92 |  |  |  | 17.8326 | 16.9725 | 3.3438 | 3.1153 | 82.9456 | 41.4728 | 37.2419 | 4.1473 | 3.7242
657 | TRIETHYLENE GLYCOL | 16 | 15.23 | 12.5 | 12.2594 | 18.6 | 16.9939 | 114 | -7.2 | 265.95 | 288.35 | 561.5 |  |  |  | 27.5356 | 25.9044 | 6.3592 | 5.8166 | 194.4036 | 97.2018 | 83.7129 | 9.7202 | 8.3713
658 | TRIETHYLENE GLYCOL MONOOLEYL ETHER | 13.3 | 12.6599 | 3.1 | 3.0403 | 8.4 | 7.6747 | 418.5 | - | - | - | - |  |  |  | 16.0331 | 15.1135 | 5.1433 | 4.9743 | 134.6756 | 67.3378 | 60.2904 | 6.7338 | 6.029
659 | TRIETHYL PHOSPHATE | 16.7 | 15.8963 | 11.4 | 11.1806 | 9.2 | 8.4056 | 171 | -56.5 | 216.65 | 215 | 488.15 |  |  |  | 22.2146 | 21.1743 | 1.0383 | 1.0865 | 40.5216 | 20.2608 | 18.3834 | 2.0261 | 1.8383
660 | TRIFLUOROACETIC ACID | 15.6 | 14.8492 | 9.9 | 9.7094 | 11.6 | 10.5983 | 74.2 | -15.25 | 257.9 | 71.8 | 344.95 |  | 😑 | $ | 21.8158 | 20.6663 | 0.63946 | 0.57857 | 68.5076 | 34.2538 | 29.9645 | 3.4254 | 2.9964
661 | 1,1,1-TRIFLUOROETHANE | 14.6 | 13.8974 | 10.7 | 10.494 | 0 | 0 | 64.6 | -111.33 | 161.82 | -47.34 | 225.81 |  |  |  | 18.1011 | 17.4144 | 3.0753 | 2.6734 | 130.5876 | 65.2938 | 56.9719 | 6.5294 | 5.6972
662 | TRIFLUOROMETHANE (FREON 23) | 14.4 | 13.707 | 8.9 | 8.7287 | 6.5 | 5.9387 | 46.1 | -163.15 | 110 | -84.45 | 188.7 |  |  |  | 18.1334 | 17.3014 | 3.043 | 2.7863 | 78.5096 | 39.2548 | 34.8287 | 3.9255 | 3.4829
663 | TRIISONONYL TRIMELLILATE | 16.6 | 15.8011 | 5.7 | 5.5903 | 2.2 | 2.01 | 602.9 | - | - | - | - |  |  |  | 17.6887 | 16.881 | 3.4877 | 3.2068 | 42.7076 | 21.3538 | 18.1199 | 2.1354 | 1.812
664 | TRIISOOCTYL TRIMELLITATE | 16.6 | 15.8011 | 6 | 5.8845 | 2.5 | 2.2841 | 553.1 | - | - | - | - |  |  |  | 17.8272 | 17.0153 | 3.3491 | 3.0725 | 39.2276 | 19.6138 | 16.6279 | 1.9614 | 1.6628
665 | TRIMETHYLAMINE | 14.6 | 13.8974 | 3.4 | 3.3346 | 1.8 | 1.6446 | 90.3 | -117.07 | 156.08 | 2.87 | 276.02 |  |  |  | 15.0983 | 14.3861 | 6.078 | 5.7016 | 107.8976 | 53.9488 | 47.4127 | 5.3949 | 4.7413
666 | 2,2,4-TRIMETHYL-1,3-PENTANEDIOL MONOISOBUTYRATE | 15.1 | 14.3733 | 6.1 | 5.9826 | 9.8 | 8.9538 | 227.4 | -50 | 223.15 | 255 | 528.15 |  |  |  | 19.0068 | 17.9598 | 2.1695 | 2.128 | 61.0676 | 30.5338 | 26.7174 | 3.0534 | 2.6717
667 | TRIMETHYLBENZENE | 17.8 | 16.9434 | 0.4 | 0.3923 | 1 | 0.91365 | 133.6 | - | - | - | - |  |  |  | 17.8326 | 16.9725 | 3.3438 | 3.1153 | 82.9456 | 41.4728 | 37.2419 | 4.1473 | 3.7242
668 | TRIMETHYLENE OXIDE | 19 | 18.0856 | 9.8 | 9.6114 | 7.2 | 6.5783 | 58 | -96.9 | 176.25 | 47.6 | 320.75 |  |  |  | 22.5584 | 21.5114 | 1.382 | 1.4236 | 8.1936 | 4.0968 | 4.0121 | 0.40968 | 0.40121
669 | TRIMETHYLENE SULFIDE | 18.8 | 17.8953 | 7.8 | 7.6498 | 9.4 | 8.5883 | 72.8 | -73.243 | 199.907 | 94.97 | 368.12 |  |  |  | 22.4196 | 21.2725 | 1.2433 | 1.1847 | 6.4256 | 3.2128 | 2.7675 | 0.32128 | 0.27675
670 | 2,2,4-TRIMETHYLPENTANE | 14.1 | 13.4214 | 0 | 0 | 0 | 0 | 166.1 | -107.373 | 165.777 | 99.238 | 372.388 |  |  |  | 14.1 | 13.4214 | 7.0764 | 6.6663 | 183.3776 | 91.6888 | 81.6939 | 9.1689 | 8.1694
671 | TRIMETHYL PHOSPHATE | 16.7 | 15.8963 | 15.9 | 15.5939 | 10.2 | 9.3192 | 115.8 | 3.85 | 277 | 197.2 | 470.35 |  |  |  | 25.2139 | 24.1394 | 4.0375 | 4.0516 | 105.7716 | 52.8858 | 49.4622 | 5.2886 | 4.9462
672 | TRIPROPYLENE GLYCOL MONOMETHYL ETHER | 15.3 | 14.5637 | 5.5 | 5.3941 | 10.4 | 9.502 | 214 | -42 | 231.15 | 242.4 | 515.55 |  |  |  | 19.3003 | 18.2067 | 1.8761 | 1.8811 | 60.5956 | 30.2978 | 26.45 | 3.0298 | 2.645
673 | VALERONITRILE | 15.3 | 14.5637 | 11 | 10.7882 | 4.8 | 4.3855 | 103.8 | -96.23 | 176.92 | 141.56 | 414.71 |  |  |  | 19.4456 | 18.6473 | 1.7308 | 1.4405 | 67.6256 | 33.8128 | 30.2602 | 3.3813 | 3.026
674 | VINYL 2-CHLOROETHYL ETHER | 16.3 | 15.5156 | 6.7 | 6.571 | 5.8 | 5.2992 | 101.7 | -70.2 | 202.95 | 108 | 381.15 |  |  |  | 18.5532 | 17.6633 | 2.6232 | 2.4245 | 24.9556 | 12.4778 | 10.7772 | 1.2478 | 1.0777
675 | VINYL 2-METHOXYETHYL ETHER | 15.9 | 15.1348 | 6.7 | 6.571 | 6.8 | 6.2128 | 96.2 | -83 | 190.15 | 108.8 | 381.95 |  |  |  | 18.5456 | 17.6307 | 2.6307 | 2.4571 | 31.9396 | 15.9698 | 13.9197 | 1.597 | 1.392
676 | VINYL ACETATE | 16 | 15.23 | 7.2 | 7.0614 | 5.9 | 5.3905 | 92.6 | -92.8 | 180.35 | 72.5 | 345.65 |  |  |  | 18.5108 | 17.6316 | 2.6656 | 2.4562 | 30.8436 | 15.4218 | 13.3971 | 1.5422 | 1.3397
677 | 3-BUTENOIC ACID | 16.8 | 15.9915 | 5.2 | 5.0999 | 12.3 | 11.2379 | 85.3 | -36.9 | 236.25 | 166 | 439.15 |  |  |  | 21.4609 | 20.1997 | 0.28453 | 0.11191 | 46.0756 | 23.0378 | 19.6153 | 2.3038 | 1.9615
678 | VINYL ACETYLENE | 15.1 | 14.3733 | 1.7 | 1.6673 | 12 | 10.9638 | 74.3 | -101.92 | 171.23 | 5.1 | 278.25 |  |  |  | 19.3623 | 18.1543 | 1.814 | 1.9335 | 105.5076 | 52.7538 | 46.9818 | 5.2754 | 4.6982
679 | VINYL ALLYL ETHER | 14.9 | 14.1829 | 6.5 | 6.3749 | 5.3 | 4.8423 | 105.4 | -104.4 | 168.75 | 66 | 339.15 |  |  |  | 17.0982 | 16.2863 | 4.0781 | 3.8015 | 61.5096 | 30.7548 | 27.0107 | 3.0755 | 2.7011
680 | VINYL BROMIDE | 15.9 | 15.1348 | 6.3 | 6.1787 | 5.4 | 4.9337 | 71.6 | -137.8 | 135.35 | 15.8 | 288.95 |  |  |  | 17.9349 | 17.0757 | 3.2415 | 3.012 | 34.8596 | 17.4298 | 15.151 | 1.743 | 1.5151
681 | VINYL BUTYL SULFIDE | 16 | 15.23 | 5 | 4.9038 | 5.4 | 4.9337 | 136.7 | - | - | - | - |  |  |  | 17.6114 | 16.7434 | 3.565 | 3.3444 | 36.1536 | 18.0768 | 15.845 | 1.8077 | 1.5845
682 | VINYL BUTYRATE | 15.6 | 14.8492 | 3.9 | 3.8249 | 6.9 | 6.3042 | 126.5 | 116.7 | 389.85 | 115 | 388.15 |  |  |  | 17.498 | 16.5793 | 3.6784 | 3.5085 | 48.5576 | 24.2788 | 21.6357 | 2.4279 | 2.1636
683 | VINYL CHLORIDE | 16 | 15.23 | 6.5 | 6.3749 | 2.4 | 2.1928 | 68.7 | -153.79 | 119.36 | -13.9 | 259.25 |  |  |  | 17.4359 | 16.6553 | 3.7405 | 3.4324 | 51.0036 | 25.5018 | 21.7949 | 2.5502 | 2.1795
684 | VINYL CROTONATE | 15.9 | 15.1348 | 5 | 4.9038 | 9 | 8.2228 | 118.8 | - | - | 134 | 407.15 |  |  |  | 18.9423 | 17.9088 | 2.2341 | 2.179 | 39.8096 | 19.9048 | 17.4556 | 1.9905 | 1.7456
685 | VINYL ETHER | 14.8 | 14.0878 | 4.2 | 4.1192 | 5.8 | 5.2992 | 90.7 | -101.1 | 172.05 | 39 | 312.15 |  |  |  | 16.4414 | 15.6049 | 4.735 | 4.4829 | 70.7456 | 35.3728 | 31.4249 | 3.5373 | 3.1425
686 | VINYL ETHYL SULFIDE | 16.4 | 15.6107 | 5.8 | 5.6883 | 6.3 | 5.756 | 101.3 | - | - | 91 | 364.15 |  |  |  | 18.5011 | 17.5836 | 2.6753 | 2.5041 | 23.4596 | 11.7298 | 10.1873 | 1.173 | 1.0187
687 | VINYL FORMATE | 15.3 | 14.5637 | 6.5 | 6.3749 | 9.7 | 8.8624 | 74.7 | -93.15 | 180 | 46.85 | 320 |  |  |  | 19.2466 | 18.2012 | 1.9298 | 1.8866 | 54.3256 | 27.1628 | 23.7086 | 2.7163 | 2.3709
688 | VINYL IODIDE (IODOETHENE) | 17.1 | 16.2771 | 5.5 | 5.3941 | 7.3 | 6.6696 | 75.6 | -105.05 | 168.1 | 56 | 329.15 |  |  |  | 19.3894 | 18.399 | 1.7869 | 1.6888 | 12.8376 | 6.4188 | 5.554 | 0.64188 | 0.5554
689 | VINYL PROPIONATE | 15.6 | 14.8492 | 8 | 7.846 | 4.7 | 4.2942 | 110.1 | -81.1 | 192.05 | 95 | 368.15 |  |  |  | 18.1508 | 17.3349 | 3.0256 | 2.7529 | 45.2276 | 22.6138 | 19.7141 | 2.2614 | 1.9714
690 | VINYL PROPYL ETHER | 14.9 | 14.1829 | 3.5 | 3.4326 | 5.2 | 4.751 | 113 | -140 | 133.15 | 65 | 338.15 |  |  |  | 16.1648 | 15.3463 | 5.0116 | 4.7414 | 73.8596 | 36.9298 | 32.9046 | 3.693 | 3.2905
691 | VINYL PYRROLIDONE | 16.4 | 15.6107 | 9.3 | 9.121 | 5.9 | 5.3905 | 106.9 | 13 | 286.15 | 219 | 492.15 |  | ☹ | $ | 19.755 | 18.8665 | 1.4214 | 1.2213 | 28.0296 | 14.0148 | 12.363 | 1.4015 | 1.2363
692 | VINYLSILANE | 15.5 | 14.7541 | 2.6 | 2.5499 | 4 | 3.6546 | 89.4 | - | - | - | - |  |  |  | 16.2176 | 15.4124 | 4.9588 | 4.6754 | 69.8336 | 34.9168 | 31.1761 | 3.4917 | 3.1176
693 | VINYL TRIFLUOROACETATE | 13.9 | 13.2311 | 4.3 | 4.2172 | 7.6 | 6.9437 | 116.4 | - | - | 38.9 | 312.05 |  |  |  | 16.4152 | 15.5262 | 4.7611 | 4.5616 | 100.5796 | 50.2898 | 44.8009 | 5.029 | 4.4801
694 | VINYLTRIMETHYLSILANE | 14.5 | 13.8022 | 1 | 0.98075 | 2.5 | 2.2841 | 145.3 | -131.5 | 141.65 | 55 | 328.15 |  |  |  | 14.7479 | 14.0242 | 6.4285 | 6.0635 | 127.4836 | 63.7418 | 57.138 | 6.3742 | 5.7138
695 | VINYLENE CARBONATE | 17.3 | 16.4674 | 18.1 | 17.7516 | 9.6 | 8.771 | 86 | 22 | 295.15 | 162 | 435.15 |  |  |  | 26.8153 | 25.7532 | 5.6389 | 5.6654 | 138.0356 | 69.0178 | 65.5606 | 6.9018 | 6.5561
696 | WATER | 15.5 | 14.7541 | 16 | 15.692 | 42.3 | 38.6474 | 18 | 0 | 273.15 | 100 | 373.15 |  |  |  | 47.8073 | 44.2441 | 26.631 | 24.1563 | 1368.5636 | 684.2818 | 577.5259 | 68.4282 | 57.7526
697 | XYLENE | 17.6 | 16.753 | 1 | 0.98075 | 3.1 | 2.8323 | 123.3 | -27.1 | 246.05 | 141.9 | 415.05 |  |  |  | 17.8989 | 17.019 | 3.2775 | 3.0688 | 56.2276 | 28.1138 | 25.6482 | 2.8114 | 2.5648
698 | o-XYLENE | 17.8 | 16.9434 | 1 | 0.98075 | 3.1 | 2.8323 | 121.2 | -27.1 | 246.05 | 141.9 | 415.05 |  |  |  | 18.0956 | 17.2064 | 3.0808 | 2.8813 | 54.5956 | 27.2978 | 24.9481 | 2.7298 | 2.4948
699 | TRANS-ANETHOLE ( 1-methoxy-4-(prop-1-en-1-yl)benzene) | 19 | 18.0856 | 4.3 | 4.2172 | 8.7 | 7.9488 | 150 | 22 | 295.15 | 235.5 | 508.65 | 0.00198 | 🙂 | $ | 21.3349 | 20.2004 | 0.15858 | 0.11265 | 10.4936 | 5.2468 | 4.9061 | 0.52468 | 0.49061
700 | 3,4-DICHLOROBENZOTRIFLUORIDE | 20 | 19.0375 | 4.7 | 4.6095 | 2.4 | 2.1928 | 145.5 | -12.4 | 260.75 | 173.5 | 446.65 |  |  |  | 20.6845 | 19.71 | 0.49183 | 0.37783 | 33.0036 | 16.5018 | 14.5514 | 1.6502 | 1.4551
701 | 1,2,4-TRICHLOROBENZENE | 20.2 | 19.2279 | 6 | 5.8845 | 3.2 | 2.9237 | 125.5 | 16.89 | 290.04 | 213.5 | 486.65 |  |  |  | 21.3138 | 20.3196 | 0.13748 | 0.23183 | 24.2016 | 12.1008 | 10.7383 | 1.2101 | 1.0738
702 | 2,4,6-TRICHLOROPHENOL | 20.3 | 19.3231 | 5.1 | 5.0018 | 10.8 | 9.8674 | 132.5 | 69.5 | 342.65 | 244.5 | 517.65 |  |  |  | 23.5529 | 22.2658 | 2.3766 | 2.178 | 28.0356 | 14.0178 | 12.6144 | 1.4018 | 1.2614
703 | THIOPHENOL | 20 | 19.0375 | 4.5 | 4.4134 | 10.3 | 9.4106 | 102.4 | -14.8 | 258.35 | 167 | 440.15 |  |  |  | 22.9421 | 21.6902 | 1.7657 | 1.6024 | 23.6936 | 11.8468 | 10.7807 | 1.1847 | 1.0781
704 | SALICYLALDEHYDE | 19.4 | 18.4664 | 10.7 | 10.494 | 14.7 | 13.4307 | 104.6 | 1.6 | 274.75 | 196.5 | 469.65 |  |  |  | 26.5883 | 25.1299 | 5.412 | 5.0422 | 74.8296 | 37.4148 | 32.389 | 3.7415 | 3.2389
706 | HEXACHLOROACETONE-1 (D ONLY) | 18.3 | 17.4193 | 0 | 0 | 0 | 0 | 151.9 | - | - | - | - |  |  |  | 18.3 | 17.4193 | 2.8764 | 2.6685 | 98.7056 | 49.3528 | 44.1579 | 4.9353 | 4.4158
707 | HEXACHLOROACETONE | 18.3 | 17.4193 | 6.6 | 6.4729 | 6.4 | 5.8474 | 151.9 | -2 | 271.15 | 203 | 476.15 |  |  |  | 20.4795 | 19.4814 | 0.69686 | 0.60643 | 1.2256 | 0.6128 | 0.46266 | 0.06128 | 0.046266
708 | 1,2,4,5-TETRACHLOROBENZENE (G.C.) | 21.2 | 20.1797 | 10.7 | 10.494 | 3.4 | 3.1064 | 116.2 | 138 | 411.15 | 240 | 513.15 |  |  |  | 23.9894 | 22.9564 | 2.813 | 2.8686 | 51.2516 | 25.6258 | 23.6326 | 2.5626 | 2.3633
709 | LACTIC ACID (DL) | 17 | 16.1819 | 8.3 | 8.1402 | 28.4 | 25.9477 | 72.1 | 16.8 | 289.95 | - | - |  |  |  | 34.124 | 31.6449 | 12.9477 | 11.5571 | 471.4836 | 235.7418 | 197.1449 | 23.5742 | 19.7145
710 | 2-BROMOSTYRENE | 19.5 | 18.5616 | 5.2 | 5.0999 | 5.3 | 4.8423 | 130 | -52.5 | 220.65 | 209.2 | 482.35 |  |  |  | 20.8658 | 19.8492 | 0.3106 | 0.23863 | 8.5636 | 4.2818 | 3.9996 | 0.42818 | 0.39996
711 | 4-CHLOROSTYRENE | 18.7 | 17.8001 | 4.3 | 4.2172 | 3.9 | 3.5632 | 128.3 | -16 | 257.15 | 192 | 465.15 |  |  |  | 19.5803 | 18.6366 | 1.596 | 1.4512 | 16.9016 | 8.4508 | 7.477 | 0.84508 | 0.7477
712 | o-CHLOROSTYRENE | 18.7 | 17.8001 | 4.7 | 4.6095 | 3.9 | 3.5632 | 126.8 | -63.15 | 210 | 188.6 | 461.75 |  |  |  | 19.6721 | 18.7293 | 1.5043 | 1.3585 | 14.9016 | 7.4508 | 6.5181 | 0.74508 | 0.65181
713 | o-BROMOTOLUENE | 19.3 | 18.3712 | 5 | 4.9038 | 4.2 | 3.8373 | 119 | -27.8 | 245.35 | 181.7 | 454.85 |  |  |  | 20.3747 | 19.3977 | 0.80162 | 0.69004 | 13.1856 | 6.5928 | 5.8898 | 0.65928 | 0.58898
714 | p-BROMOTOLUENE | 19.3 | 18.3712 | 6.8 | 6.6691 | 4.1 | 3.746 | 122.9 | 26.8 | 299.95 | 184.35 | 457.5 |  | 🙂 | $ | 20.8696 | 19.9 | 0.30677 | 0.18779 | 9.7956 | 4.8978 | 4.2361 | 0.48978 | 0.42361
715 | p-DICHLOROBENZENE | 19.7 | 18.7519 | 5.6 | 5.4922 | 2.7 | 2.4669 | 118.6 | 52.99 | 326.14 | 174.06 | 447.21 |  |  |  | 20.6577 | 19.6948 | 0.51868 | 0.39299 | 24.2916 | 12.1458 | 10.557 | 1.2146 | 1.0557
716 | m-DICHLOROBENZENE | 19.7 | 18.7519 | 5.1 | 5.0018 | 2.7 | 2.4669 | 114.8 | -24.8 | 248.35 | 172.8 | 445.95 |  |  |  | 20.5278 | 19.5637 | 0.64858 | 0.52407 | 25.9416 | 12.9708 | 11.3467 | 1.2971 | 1.1347
717 | 2-BUTYL OCTANOL | 16.1 | 15.3252 | 3.6 | 3.5307 | 9.3 | 8.4969 | 224.2 | - | - | - | - |  |  |  | 18.9383 | 17.8753 | 2.238 | 2.2125 | 44.3076 | 22.1538 | 19.6891 | 2.2154 | 1.9689
718 | BUTYL BENZOATE | 18.3 | 17.4193 | 2.9 | 2.8442 | 5.5 | 5.0251 | 178 | -26.4 | 246.75 | 250.3 | 523.45 |  |  |  | 19.3274 | 18.3514 | 1.8489 | 1.7364 | 19.7656 | 9.8828 | 9.2248 | 0.98828 | 0.92248
719 | o-n-BUTYLTOLUENE | 17.6 | 16.753 | 0.1 | 0.098075 | 1 | 0.91365 | 171.3 | - | - | - | - |  |  |  | 17.6287 | 16.7782 | 3.5477 | 3.3096 | 88.6276 | 44.3138 | 39.8876 | 4.4314 | 3.9888
720 | p-n-BUTYLTOLUENE | 17.4 | 16.5626 | 0.1 | 0.098075 | 1 | 0.91365 | 174.2 | - | - | - | - |  |  |  | 17.429 | 16.5881 | 3.7474 | 3.4997 | 90.5796 | 45.2898 | 40.7327 | 4.529 | 4.0733
721 | 1,2-DIETHYLBENZENE | 17.7 | 16.8482 | 0.1 | 0.098075 | 1 | 0.91365 | 153.5 | -31.1 | 242.05 | 177.9 | 451.05 |  |  |  | 17.7285 | 16.8732 | 3.4479 | 3.2146 | 87.7716 | 43.8858 | 39.5194 | 4.3886 | 3.9519
722 | n-BUTYLCYCLOHEXANE | 16.2 | 15.4204 | 0 | 0 | 0.6 | 0.54819 | 176.7 | -74.73 | 198.42 | 180.981 | 454.131 |  |  |  | 16.2111 | 15.4301 | 4.9653 | 4.6577 | 115.3616 | 57.6808 | 51.5829 | 5.7681 | 5.1583
723 | n-BUTYLCYCLOPENTANE | 16.4 | 15.6107 | 0 | 0 | 1 | 0.91365 | 162 | -107.97 | 165.18 | 156.6 | 429.75 |  |  |  | 16.4305 | 15.6375 | 4.7459 | 4.4503 | 106.5296 | 53.2648 | 47.8006 | 5.3265 | 4.7801
724 | 3-n-BUTYL TOLUENE | 17.4 | 16.5626 | 0.1 | 0.098075 | 1 | 0.91365 | 173.7 | - | - | - | - |  |  |  | 17.429 | 16.5881 | 3.7474 | 3.4997 | 90.5796 | 45.2898 | 40.7327 | 4.529 | 4.0733
725 | n-BUTYLBENZENE | 17.4 | 16.5626 | 0.1 | 0.098075 | 1.1 | 1.005 | 157 | -87.85 | 185.3 | 183.305 | 456.455 |  |  |  | 17.435 | 16.5934 | 3.7413 | 3.4944 | 89.3896 | 44.6948 | 40.2367 | 4.4695 | 4.0237
726 | 1-DECENE | 15.8 | 15.0396 | 1 | 0.98075 | 2.2 | 2.01 | 190.6 | -66.25 | 206.9 | 170.6 | 443.75 |  |  |  | 15.9837 | 15.205 | 5.1926 | 4.8828 | 93.1456 | 46.5728 | 41.735 | 4.6573 | 4.1735
727 | 2-ETHYL-1-BUTENE | 14.9 | 14.1829 | 1.7 | 1.6673 | 3.5 | 3.1978 | 123.1 | -131.54 | 141.61 | 64.67 | 337.82 |  |  |  | 15.3997 | 14.6343 | 5.7767 | 5.4535 | 98.7096 | 49.3548 | 44.2577 | 4.9355 | 4.4258
728 | 3-BUTOXYBUTANOL | 15.9 | 15.1348 | 5.5 | 5.3941 | 10.6 | 9.6847 | 166.3 | - | - | - | - |  |  |  | 19.8852 | 18.7604 | 1.2912 | 1.3274 | 47.0196 | 23.5098 | 20.3687 | 2.351 | 2.0369
729 | 2-BROMOBUTANE | 16.3 | 15.5156 | 7.7 | 7.5518 | 4.4 | 4.0201 | 109.5 | -111.9 | 161.25 | 91.22 | 364.37 |  |  |  | 18.5564 | 17.7179 | 2.62 | 2.3699 | 30.6756 | 15.3378 | 13.1877 | 1.5338 | 1.3188
730 | 1,4-BUTANEDIOL | 16.6 | 15.8011 | 15.3 | 15.0055 | 21.7 | 19.8262 | 88.9 | 19.9 | 293.05 | 228 | 501.15 |  |  |  | 31.3136 | 29.4605 | 10.1372 | 9.3727 | 302.9576 | 151.4788 | 131.2232 | 15.1479 | 13.1223
731 | ETHYLENE GLYCOL MONOBENZYL ETHER | 17.8 | 16.9434 | 5.9 | 5.7864 | 12.2 | 11.1465 | 143 | -74.9 | 198.25 | 256 | 529.15 |  |  |  | 22.3716 | 21.0904 | 1.1953 | 1.0026 | 31.6356 | 9590.2248 | 13.2549 | 959.0225 | 1.3255
732 | 2-METHYL-2-BUTANOL | 15.3 | 14.5637 | 6.1 | 5.9826 | 13.3 | 12.1515 | 109.6 | -8.8 | 264.35 | 102 | 375.15 |  |  |  | 21.1705 | 19.8885 | 0.0058658 | 0.19929 | 87.2856 | 43.6428 | 37.5232 | 4.3643 | 3.7523
733 | 2-PENTANOL | 15.6 | 14.8492 | 6.4 | 6.2768 | 13.3 | 12.1515 | 109.6 | -73.15 | 200 | 119 | 392.15 |  |  |  | 21.4758 | 20.1881 | 0.29944 | 0.1003 | 78.9876 | 39.4938 | 33.8125 | 3.9494 | 3.3812
734 | 2-DECANOL | 15.8 | 15.0396 | 3.9 | 3.8249 | 10 | 9.1365 | 192.8 | - | - | - | - |  |  |  | 19.101 | 18.0082 | 2.0753 | 2.0796 | 52.7156 | 26.3578 | 23.2599 | 2.6358 | 2.326
735 | 2-CYCLOPENTENYL ALCOHOL | 18.1 | 17.2289 | 7.6 | 7.4537 | 15.6 | 14.2529 | 86.2 | - | - | - | - |  |  |  | 25.0745 | 23.5699 | 3.8981 | 3.4821 | 75.8576 | 37.9288 | 31.6879 | 3.7929 | 3.1688
736 | BIS(2-ETHYLHEXYL) ETHER | 15.9 | 15.1348 | 2.6 | 2.5499 | 2.5 | 2.2841 | 300.5 | -7.6 | 265.55 | 269 | 542.15 |  |  |  | 16.304 | 15.5172 | 4.8724 | 4.5706 | 71.4196 | 35.7098 | 31.5613 | 3.571 | 3.1561
737 | DIPROPYL KETONE | 15.8 | 15.0396 | 5.7 | 5.5903 | 4.9 | 4.4769 | 140.8 | -32.6 | 240.55 | 143.5 | 416.65 |  |  |  | 17.4969 | 16.6579 | 3.6795 | 3.4299 | 40.2056 | 20.1028 | 17.5128 | 2.0103 | 1.7513
738 | 2,3-DICHLORO-1-PROPANOL | 17.5 | 16.6578 | 9.2 | 9.0229 | 14.6 | 13.3393 | 95.2 | -29.15 | 244 | 184 | 457.15 |  |  |  | 24.5774 | 23.1696 | 3.4011 | 3.0819 | 68.5536 | 34.2768 | 28.969 | 3.4277 | 2.8969
739 | 1,3-DICHLORO-2-PROPANOL | 17.5 | 16.6578 | 9.9 | 9.7094 | 14.6 | 13.3393 | 95.5 | -4 | 269.15 | 174.3 | 447.45 |  |  |  | 24.8479 | 23.4455 | 3.6716 | 3.3577 | 72.1236 | 36.0618 | 30.6912 | 3.6062 | 3.0691
740 | METHYL SILANE | 15.5 | 14.7541 | 3.3 | 3.2365 | 0 | 0 | 71 | -156.81 | 116.34 | -56.9 | 216.25 |  |  |  | 15.8474 | 15.1049 | 5.329 | 4.9829 | 104.1636 | 52.0818 | 45.1215 | 5.2082 | 4.5121
741 | FORMYL FLUORIDE | 15 | 14.2781 | 10.1 | 9.9056 | 8.6 | 7.8574 | 56.5 | -142.2 | 130.95 | -26.5 | 246.65 |  |  |  | 20.0242 | 19.0715 | 1.1521 | 1.0162 | 67.5236 | 33.7618 | 30.0782 | 3.3762 | 3.0078
742 | AMINOETHYLENE | 15.7 | 14.9444 | 7.2 | 7.0614 | 11.8 | 10.7811 | 51.8 | -80.65 | 192.5 | 55.85 | 329 |  |  |  | 20.9182 | 19.734 | 0.25819 | 0.35377 | 59.5616 | 29.7808 | 25.6117 | 2.9781 | 2.5612
743 | BROMOTRICHLORO METHANE #1 | 18.3 | 17.4193 | 0.8 | 0.7846 | 0 | 0 | 99.2 | -21 | 252.15 | 104.9 | 378.05 |  |  |  | 18.3175 | 17.437 | 2.8589 | 2.6508 | 88.1456 | 44.0728 | 39.0853 | 4.4073 | 3.9085
744 | BROMOTRICHLORO METHANE #2-GC | 18.3 | 17.4193 | 8.1 | 7.9441 | 6 | 5.4819 | 99.2 | -21 | 252.15 | 104.9 | 378.05 |  |  |  | 20.8926 | 19.9146 | 0.28378 | 0.17316 | 2.9156 | 1.4578 | 1.2433 | 0.14578 | 0.12433
745 | BROMOTRICHLORO METHANE #3 | 18.3 | 17.4193 | 8.1 | 7.9441 | 0 | 0 | 99.2 | -21 | 252.15 | 104.9 | 378.05 |  |  |  | 20.0125 | 19.1453 | 1.1639 | 0.94253 | 50.9156 | 25.4578 | 21.2352 | 2.5458 | 2.1235
746 | 2-CHLORO-1-PROPANOL | 16.8 | 15.9915 | 9.8 | 9.6114 | 15.3 | 13.9788 | 85.4 | 25 | 298.15 | 133.5 | 406.65 |  |  |  | 24.7461 | 23.3134 | 3.5697 | 3.2256 | 91.4756 | 45.7378 | 38.9125 | 4.5738 | 3.8913
747 | BUTYL-6-METHYL-3-CYCLOHEXENE CARBOLYATE | 16.1 | 15.3252 | 2.5 | 2.4519 | 5.7 | 5.2078 | 209.1 | - | - | - | - |  |  |  | 17.2612 | 16.3705 | 3.9151 | 3.7172 | 49.3976 | 24.6988 | 22.3322 | 2.4699 | 2.2332
748 | BROMOMETHYL METHYL ETHER | 16.9 | 16.0867 | 8.5 | 8.3364 | 7 | 6.3956 | 81.6 | - | - | 86.9 | 360.05 |  |  |  | 20.1708 | 19.2141 | 1.0056 | 0.87373 | 15.4996 | 7.7498 | 6.7446 | 0.77498 | 0.67446
749 | 1,1-DIALLYLOXYETHANE | 15.4 | 14.6589 | 5.1 | 5.0018 | 4.8 | 4.3855 | 163.3 | - | - | - | - |  |  |  | 16.9177 | 16.0976 | 4.2586 | 3.9902 | 52.5396 | 26.2698 | 23.0551 | 2.627 | 2.3055
750 | 2-CHLOROBUTANE | 15.8 | 15.0396 | 7.6 | 7.4537 | 2 | 1.8273 | 106.8 | -139.9 | 133.25 | 67.3 | 340.45 |  |  |  | 17.6465 | 16.8845 | 3.5298 | 3.2033 | 59.4656 | 29.7328 | 25.4609 | 2.9733 | 2.5461
751 | DIBUTYL ETHER | 15.3 | 14.5637 | 3.4 | 3.3346 | 3.3 | 3.015 | 170.4 | -95.2 | 177.95 | 142.4 | 415.55 |  |  |  | 16.0169 | 15.2417 | 5.1595 | 4.846 | 73.4356 | 36.7178 | 32.424 | 3.6718 | 3.2424
752 | ETHYLENE GLYCOL BUTYL ETHYL ETHER | 15.3 | 14.5637 | 4.9 | 4.8057 | 4.6 | 4.2028 | 175.5 | - | - | - | - |  |  |  | 16.7111 | 15.9015 | 4.4653 | 4.1862 | 56.9556 | 28.4778 | 25.0227 | 2.8478 | 2.5023
753 | ETHYLENE GLYCOL BUTYL METHYL ETHER | 15.5 | 14.7541 | 5.2 | 5.0999 | 4.9 | 4.4769 | 157.2 | - | - | - | - |  |  |  | 17.0675 | 16.2399 | 4.1089 | 3.8479 | 49.1236 | 24.5618 | 21.5336 | 2.4562 | 2.1534
754 | ISOAMYL ALCOHOL | 15.8 | 15.0396 | 5.2 | 5.0999 | 13.3 | 12.1515 | 109.4 | -117 | 156.15 | 131 | 404.15 |  |  |  | 21.2972 | 19.9965 | 0.12082 | 0.091298 | 77.0356 | 38.5178 | 33.0387 | 3.8518 | 3.3039
755 | DIETHYLENE GLYCOL DIVINYL ETHER | 16 | 15.23 | 7.3 | 7.1595 | 7.9 | 7.2178 | 164.1 | -26.3 | 246.85 | 198 | 471.15 |  |  |  | 19.2795 | 18.3114 | 1.8968 | 1.7764 | 30.4936 | 15.2468 | 13.269 | 1.5247 | 1.3269
756 | 2-CHLOROETHYL ETHYL ETHER | 16.3 | 15.5156 | 7.9 | 7.7479 | 4.6 | 4.2028 | 109.5 | -59.9 | 213.25 | 98.6 | 371.75 |  |  |  | 18.6885 | 17.8445 | 2.4879 | 2.2433 | 29.9956 | 14.9978 | 12.9272 | 1.4998 | 1.2927
757 | DIETHYLENE GLYCOL DIBUTYL ETHER | 15.8 | 15.0396 | 4.7 | 4.6095 | 4.4 | 4.0201 | 248.1 | 212.95 | 486.1 | 529.15 | 802.3 |  |  |  | 17.0614 | 16.2357 | 4.115 | 3.8521 | 46.1556 | 23.0778 | 20.2139 | 2.3078 | 2.0214
758 | ETHYLENE GLYCOL DIBUTYL ETHER | 15.7 | 14.9444 | 4.5 | 4.4134 | 4.2 | 3.8373 | 209.5 | -69 | 204.15 | 195.9 | 469.05 |  |  |  | 16.8636 | 16.048 | 4.3128 | 4.0398 | 50.5716 | 25.2858 | 22.1803 | 2.5286 | 2.218
759 | DI-(2-CHLOROETHOXY) METHANE | 17.1 | 16.2771 | 10.2 | 10.0036 | 7.1 | 6.4869 | 141.1 | -32.8 | 240.35 | 218.1 | 491.25 |  |  |  | 21.1391 | 20.1766 | 0.037301 | 0.088835 | 20.7476 | 10.3738 | 9.3974 | 1.0374 | 0.93974
760 | ETHYLENE GLYCOL DIETHYL ETHER | 15.4 | 14.6589 | 5.4 | 5.2961 | 5.2 | 4.751 | 141.6 | -73.9 | 199.25 | 117.9 | 391.05 |  |  |  | 17.1278 | 16.2942 | 4.0486 | 3.7935 | 49.8896 | 24.9448 | 21.8874 | 2.4945 | 2.1887
761 | 3-ETHOXYPROPANAL | 16 | 15.23 | 8.8 | 8.6306 | 7.4 | 6.761 | 112.1 | -69.4 | 203.75 | 136.62 | 409.77 |  |  |  | 19.7028 | 18.7657 | 1.4736 | 1.3221 | 32.9936 | 16.4968 | 14.5205 | 1.6497 | 1.4521
762 | DIETHYLENE GLYCOL DIETHYL ETHER | 15.8 | 15.0396 | 5.9 | 5.7864 | 5.6 | 5.1164 | 179.8 | -44.3 | 228.85 | 189 | 462.15 |  |  |  | 17.771 | 16.9071 | 3.4053 | 3.1807 | 37.2756 | 18.6378 | 16.2658 | 1.8638 | 1.6266
763 | 1,3-DIMETHOXYBUTANE | 15.6 | 14.8492 | 5.5 | 5.3941 | 5.2 | 4.751 | 140 | - | - | 208.832 | 481.982 |  |  |  | 17.3393 | 16.4975 | 3.8371 | 3.5902 | 44.4276 | 22.2138 | 19.4442 | 2.2214 | 1.9444
764 | n-BUTYL SALICYLATE | 17.9 | 17.0386 | 4.8 | 4.7076 | 11.7 | 10.6897 | 181.7 | -5.8 | 267.35 | 271 | 544.15 |  |  |  | 21.9167 | 20.6578 | 0.7403 | 0.57 | 29.6196 | 14.8098 | 12.6272 | 1.481 | 1.2627
765 | 1,3-BUTADIEN-1-OL, ACETATE | 16.1 | 15.3252 | 4.4 | 4.3153 | 8.3 | 7.5833 | 118.4 | -44.05 | 229.1 | 170.964 | 444.114 |  |  |  | 18.6403 | 17.6349 | 2.5361 | 2.4529 | 35.9076 | 17.9538 | 15.877 | 1.7954 | 1.5877
766 | 2-CHLOROALLYLIDENE DIACETATE | 16.7 | 15.8963 | 7.3 | 7.1595 | 8.8 | 8.0401 | 160.2 | - | - | - | - |  |  |  | 20.2391 | 19.1988 | 0.93729 | 0.88897 | 19.6516 | 9.8258 | 8.4142 | 0.98258 | 0.84142
767 | BUTYRIC ANHYDRIDE | 16 | 15.23 | 6.3 | 6.1787 | 7.7 | 7.0351 | 164.4 | -73.3 | 199.85 | 197.78 | 470.93 |  |  |  | 18.8409 | 17.878 | 2.3355 | 2.2098 | 30.5736 | 15.2868 | 13.3189 | 1.5287 | 1.3319
768 | BUTYL ACETO ACETATE | 16.6 | 15.8011 | 5.8 | 5.6883 | 7.3 | 6.6696 | 164.3 | -35.6 | 237.55 | 195.813 | 468.963 |  |  |  | 19.0392 | 18.0698 | 2.1372 | 2.018 | 19.5076 | 9.7538 | 8.4574 | 0.97538 | 0.84574
769 | ALLYL ACETOACETATE | 15.9 | 15.1348 | 6.9 | 6.7672 | 8.6 | 7.8574 | 137.8 | -84.9 | 188.25 | 194 | 467.15 |  |  |  | 19.3489 | 18.3465 | 1.8275 | 1.7412 | 34.3796 | 17.1898 | 14.9472 | 1.719 | 1.4947
770 | ISOBUTYL ACRYLATE | 15.5 | 14.7541 | 6.2 | 6.0807 | 5 | 4.5682 | 145 | -61.15 | 212 | 136.85 | 410 |  |  |  | 17.4267 | 16.599 | 3.7497 | 3.4888 | 46.1136 | 23.0568 | 20.1203 | 2.3057 | 2.012
771 | ETHYLENE GLYCOL MONOETHYL ETHER ACRYLATE | 15.9 | 15.1348 | 5.1 | 5.0018 | 9.3 | 8.4969 | 147.7 | - | - | - | - |  |  |  | 19.1131 | 18.0632 | 2.0633 | 2.0246 | 40.7096 | 20.3548 | 17.8093 | 2.0355 | 1.7809
772 | 2-CHLOROETHYL ACETATE | 16.7 | 15.8963 | 9.6 | 9.4152 | 8.8 | 8.0401 | 107.5 | - | - | 138.85 | 412 |  |  |  | 21.1776 | 20.149 | 0.0012183 | 0.061221 | 26.3216 | 13.1608 | 11.6394 | 1.3161 | 1.1639
773 | DIBUTYL FUMARATE | 16.7 | 15.8963 | 3 | 2.9423 | 6.7 | 6.1215 | 232.7 | -18.9 | 254.25 | - | - |  |  |  | 18.2423 | 17.2865 | 2.9341 | 2.8013 | 32.4116 | 16.2058 | 14.7039 | 1.6206 | 1.4704
774 | n-BUTYL BUTYRATE | 15.6 | 14.8492 | 2.9 | 2.8442 | 5.6 | 5.1164 | 166.7 | -92 | 181.15 | 165 | 438.15 |  |  |  | 16.8265 | 15.9614 | 4.3499 | 4.1263 | 57.7076 | 28.8538 | 25.8956 | 2.8854 | 2.5896
776 | 1-ETHOXY-2-PROPANOL | 15.9 | 15.1348 | 5.7 | 5.5903 | 11.7 | 10.6897 | 156 | -81.57 | 191.58 | 131 | 404.15 |  |  |  | 20.5473 | 19.3542 | 0.6291 | 0.73362 | 55.5896 | 27.7948 | 23.9193 | 2.7795 | 2.3919
777 | 1,1-DIETHOXYBUTANE | 15.4 | 14.6589 | 4.9 | 4.8057 | 4.6 | 4.2028 | 177.6 | - | - | 142.85 | 416 |  |  |  | 16.8027 | 15.9888 | 4.3737 | 4.099 | 54.2596 | 27.1298 | 23.8209 | 2.713 | 2.3821
778 | DIPHENYL ETHER | 19.6 | 18.6568 | 3.2 | 3.1384 | 5.8 | 5.2992 | 160.4 | 26.88 | 300.03 | 258.31 | 531.46 |  | 🙂! | $ | 20.6891 | 19.647 | 0.48724 | 0.44077 | 18.9776 | 9.4888 | 9.0898 | 0.94888 | 0.90898
779 | DIPHENYL SULFONE | 21.1 | 20.0846 | 14.4 | 14.1228 | 3.4 | 3.1064 | 174.3 | 128 | 401.15 | 378 | 651.15 |  |  |  | 25.7707 | 24.7486 | 4.5944 | 4.6608 | 90.3776 | 45.1888 | 42.5123 | 4.5189 | 4.2512
780 | 2-CHLOROCYCLOHEXANONE | 18.5 | 17.6097 | 13 | 12.7498 | 5.1 | 4.6596 | 113.9 | 23 | 296.15 | 161.5 | 434.65 |  |  |  | 23.1789 | 22.2344 | 2.0025 | 2.1466 | 39.8036 | 19.9018 | 18.9023 | 1.9902 | 1.8902
781 | 4-METHOXYBENZONITRILE | 19.4 | 18.4664 | 16.7 | 16.3785 | 5.4 | 4.9337 | 121 | 61.5 | 334.65 | 256.5 | 529.65 |  |  |  | 26.1612 | 25.1715 | 4.9849 | 5.0837 | 98.4996 | 49.2498 | 47.3583 | 4.925 | 4.7358
782 | 2,5-DIMETHYLPYRROLE | 18.3 | 17.4193 | 7.6 | 7.4537 | 6.8 | 6.2128 | 101.8 | 6.5 | 279.65 | 171 | 444.15 |  | 😑 | $$$ | 20.9497 | 19.9396 | 0.22666 | 0.14814 | 1.1056 | 0.5528 | 0.43565 | 0.05528 | 0.043565
783 | 2,2,6,6-TETRACHLOROCYCLOHEXANONE | 19.5 | 18.5616 | 14 | 13.7305 | 6.3 | 5.756 | 138.8 | - | - | - | - |  |  |  | 24.8181 | 23.7947 | 3.6418 | 3.707 | 51.9236 | 25.9618 | 25.079 | 2.5962 | 2.5079
784 | p-NITROTOLUENE | 20.1 | 19.1327 | 9.6 | 9.4152 | 3.9 | 3.5632 | 98.5 | 51.6 | 324.75 | 238.5 | 511.65 |  |  |  | 22.6137 | 21.6195 | 1.4373 | 1.5317 | 23.9876 | 11.9938 | 10.9868 | 1.1994 | 1.0987
785 | 2-ACETYL THIOPHENE | 19.1 | 18.1808 | 12.2 | 11.9651 | 9.3 | 8.4969 | 108 | - | - | - | - |  |  |  | 24.4978 | 23.3646 | 3.3214 | 3.2768 | 32.9076 | 16.4538 | 15.6094 | 1.6454 | 1.5609
786 | ISOBUTYL SULFOXIDE | 16.3 | 15.5156 | 10.5 | 10.2979 | 6.1 | 5.5733 | 195 | - | - | - | - |  |  |  | 20.3261 | 19.4381 | 0.85027 | 0.64967 | 36.4856 | 18.2428 | 16.3932 | 1.8243 | 1.6393
787 | o-CHLOROTHIOPHENOL | 20.2 | 19.2279 | 7 | 6.8652 | 10 | 9.1365 | 113.4 | 49 | 322.15 | 205 | 478.15 |  | 😑 | $$ | 23.6017 | 22.3678 | 2.4253 | 2.28 | 17.7616 | 8.8808 | 8.0423 | 0.88808 | 0.80423
788 | PENTACHLOROPHENOL | 21.5 | 20.4653 | 6.9 | 6.7672 | 12.8 | 11.6947 | 134.7 | 190 | 463.15 | 309 | 582.15 |  |  |  | 25.9557 | 24.5233 | 4.7794 | 4.4355 | 64.5636 | 32.2818 | 28.6406 | 3.2282 | 2.8641
789 | ETHYLENE GLYCOL SULFITE | 20 | 19.0375 | 15.9 | 15.5939 | 5.1 | 4.6596 | 75.1 | -11 | 262.15 | 173 | 446.15 |  |  |  | 26.0542 | 25.0461 | 4.8778 | 4.9584 | 89.3736 | 44.6868 | 42.8807 | 4.4687 | 4.2881
790 | TETRAMETHYLENE SULFONE (SULFOLANE) | 20.3 | 19.3231 | 18.2 | 17.8497 | 10.9 | 9.9588 | 95.7 | 27 | 300.15 | 285 | 558.15 |  |  |  | 29.3622 | 28.1277 | 8.1859 | 8.0399 | 150.6356 | 75.3178 | 71.6277 | 7.5318 | 7.1628
791 | ACETAL | 15.2 | 14.4685 | 5.4 | 5.2961 | 5.3 | 4.8423 | 142.2 | -100 | 173.15 | 103.5 | 376.65 |  |  |  | 16.9791 | 16.1504 | 4.1973 | 3.9374 | 55.0116 | 27.5058 | 24.1818 | 2.7506 | 2.4182
792 | DIETHOXY DISULFIDE | 15.1 | 14.3733 | 8.3 | 8.1402 | 7.4 | 6.761 | 141.5 | - | - | 170.2 | 443.35 |  |  |  | 18.7526 | 17.8484 | 2.4238 | 2.2393 | 54.2676 | 27.1338 | 23.9349 | 2.7134 | 2.3935
793 | 4-METHOXYACETOPHENONE (1-(4-methoxyphenyl)ethan-1-one) | 18.9 | 17.9904 | 11.2 | 10.9844 | 7 | 6.3956 | 137.8 | 36 | 309.15 | 250 | 523.15 | 0.0048568 | 🙂 | $$ | 23.0575 | 22.0276 | 1.8812 | 1.9398 | 17.7696 | 8.8848 | 8.6148 | 0.88848 | 0.86148
794 | 4-ETHOXYACETOPHENONE | 18.8 | 17.8953 | 10.3 | 10.1017 | 6.4 | 5.8474 | 162.6 | 37 | 310.15 | 268.5 | 541.65 |  | - | $$$ | 22.3716 | 21.3653 | 1.1953 | 1.2775 | 11.2756 | 5.6378 | 5.441 | 0.56378 | 0.5441
795 | 2,3,4-TRIFLUORONITROBENZENE | 19.5 | 18.5616 | 7.7 | 7.5518 | 3.5 | 3.1978 | 122 | - | - | - | - |  |  |  | 21.2554 | 20.2925 | 0.078988 | 0.20475 | 15.1736 | 7.5868 | 6.59 | 0.75868 | 0.659
796 | METHYL P-TOLUATE (Methyl 4-methylbenzoate) | 19 | 18.0856 | 6.5 | 6.3749 | 3.8 | 3.4719 | 140.4 | 33 | 306.15 | 217 | 490.15 | 0.031604 | 🙂 | $ | 20.4375 | 19.488 | 0.7389 | 0.59977 | 10.8036 | 5.4018 | 4.5702 | 0.54018 | 0.45702
797 | p-CHLOROACETOPHENONE | 19.6 | 18.6568 | 7.6 | 7.4537 | 4 | 3.6546 | 129.7 | 20 | 293.15 | 232 | 505.15 |  | 😑 | $ | 21.3991 | 20.4203 | 0.2227 | 0.3325 | 12.4576 | 6.2288 | 5.4941 | 0.62288 | 0.54941
798 | 2,6-DICHLOROANISOLE | 19.9 | 18.9423 | 8.4 | 8.2383 | 6.5 | 5.9387 | 137.1 | 31 | 304.15 | 205.93 | 479.08 |  | - | $$$ | 22.557 | 21.493 | 1.3807 | 1.4052 | 7.7796 | 3.8898 | 3.8139 | 0.38898 | 0.38139
799 | p-FLUOROANISOLE | 18.7 | 17.8001 | 7.3 | 7.1595 | 6.7 | 6.1215 | 113.2 | -44.9 | 228.25 | 157 | 430.15 |  |  |  | 21.1629 | 20.1388 | 0.013425 | 0.05105 | 0.1816 | 0.0908 | 0.083168 | 0.00908 | 0.0083168
800 | o-BROMOANISOLE | 19.8 | 18.8471 | 8.4 | 8.2383 | 6.7 | 6.1215 | 124.5 | 1.3 | 274.45 | 216 | 489.15 | 0.00066281 | 🙂 | $$ | 22.5275 | 21.4606 | 1.3512 | 1.3728 | 6.7156 | 3.3578 | 3.3194 | 0.33578 | 0.33194
801 | 3,4-DICHLORONITROBENZENE | 20.1 | 19.1327 | 7.2 | 7.0614 | 4.1 | 3.746 | 130.6 | 41 | 314.15 | 255 | 528.15 |  | - | $$$ | 21.7407 | 20.7354 | 0.56438 | 0.64758 | 16.0676 | 8.0338 | 7.2374 | 0.80338 | 0.72374
802 | o-BROMOCHLOROBENZENE | 20.3 | 19.3231 | 7.7 | 7.5518 | 4.6 | 4.2028 | 116.9 | -12.6 | 260.55 | 204 | 477.15 |  |  |  | 22.1932 | 21.1677 | 1.0169 | 1.08 | 16.2356 | 8.1178 | 7.467 | 0.81178 | 0.7467
803 | p-BROMONITROBENZENE | 20.9 | 19.8942 | 9.9 | 9.7094 | 5.9 | 5.3905 | 103.7 | 127 | 400.15 | 256 | 529.15 |  |  |  | 23.8669 | 22.784 | 2.6906 | 2.6962 | 28.6296 | 14.3148 | 13.6085 | 1.4315 | 1.3608
804 | o-DIBROMOBENZENE | 20.7 | 19.7038 | 6.5 | 6.3749 | 5.3 | 4.8423 | 120 | 1.8 | 274.95 | 221 | 494.15 |  | - | $$ | 22.3345 | 21.268 | 1.1581 | 1.1802 | 18.8216 | 9.4108 | 8.8085 | 0.94108 | 0.88085
805 | p-BROMOBENZOYL CHLORIDE | 20.2 | 19.2279 | 6.5 | 6.3749 | 5.5 | 5.0251 | 137.2 | 42 | 315.15 | 247 | 520.15 |  | 😑 | $ | 21.9212 | 20.8711 | 0.74486 | 0.78329 | 11.2616 | 5.6308 | 5.3098 | 0.56308 | 0.53098
806 | p-BROMOBENZONITRILE | 20.4 | 19.4183 | 9.3 | 9.121 | 5.8 | 5.2992 | 113.8 | 113 | 386.15 | 237 | 510.15 |  | 😑 | $$ | 23.1579 | 22.0985 | 1.9816 | 2.0107 | 18.0196 | 9.0098 | 8.6033 | 0.90098 | 0.86033
807 | α,α-DICHLORO TOLUENE | 19.9 | 18.9423 | 6.6 | 6.4729 | 2.4 | 2.1928 | 134.2 | -26 | 247.15 | 201.1 | 474.25 |  |  |  | 21.1028 | 20.1375 | 0.073521 | 0.049709 | 26.8896 | 13.4448 | 11.6332 | 1.3445 | 1.1633
808 | 1-Chloro-2-fluorobenzene | 19.4 | 18.4664 | 8.7 | 8.5325 | 2 | 1.8273 | 104.9 | -43 | 230.15 | 137.6 | 410.75 |  |  |  | 21.3553 | 20.4243 | 0.17896 | 0.33647 | 29.7396 | 14.8698 | 12.7786 | 1.487 | 1.2779
809 | p-CHLORONITROBENZENE | 20.4 | 19.4183 | 9.6 | 9.4152 | 4.2 | 3.8373 | 103.7 | 83.5 | 356.65 | 242 | 515.15 |  |  |  | 22.9338 | 21.9189 | 1.7575 | 1.8311 | 25.8896 | 12.9448 | 11.9725 | 1.2945 | 1.1973
810 | o-DIFLUOROBENZENE | 18 | 17.1337 | 9 | 8.8268 | 1 | 0.91365 | 98.5 | -33.99 | 239.16 | 91.51 | 364.66 |  |  |  | 20.1494 | 19.2954 | 1.0269 | 0.7924 | 42.0736 | 21.0368 | 17.7259 | 2.1037 | 1.7726
811 | 4-CHLOROBENZONITRILE | 19.5 | 18.5616 | 8 | 7.846 | 4.1 | 3.746 | 125.1 | 95 | 368.15 | 223 | 496.15 |  | 😑 | $$ | 21.4723 | 20.4969 | 0.29594 | 0.40914 | 11.8436 | 5.9218 | 5.239 | 0.59218 | 0.5239
812 | p-CHLOROBENZOYL CHLORIDE | 19.9 | 18.9423 | 6.7 | 6.571 | 5.1 | 4.6596 | 127.1 | 16 | 289.15 | 222 | 495.15 |  | - | $ | 21.6081 | 20.584 | 0.43174 | 0.49623 | 9.2696 | 4.6348 | 4.2943 | 0.46348 | 0.42943
813 | 6-CHLORO-2-NITROTOLUENE | 20.3 | 19.3231 | 9.6 | 9.4152 | 3.8 | 3.4719 | 132 | 34 | 307.15 | 238 | 511.15 |  |  |  | 22.7748 | 21.7734 | 1.5984 | 1.6856 | 26.9856 | 13.4928 | 12.3611 | 1.3493 | 1.2361
814 | p-CHLOROTOLUENE | 19.1 | 18.1808 | 6.2 | 6.0807 | 2.6 | 2.3755 | 118.3 | 7.5 | 280.65 | 162.5 | 435.65 |  | 🙂 | $ | 20.2487 | 19.3173 | 0.92766 | 0.77045 | 20.5776 | 10.2888 | 8.6928 | 1.0289 | 0.86928
815 | 1-BROMO-4-ETHOXYBENZENE | 19.5 | 18.5616 | 7.7 | 7.5518 | 5.3 | 4.8423 | 140 | 4 | 277.15 | 233 | 506.15 |  | 🙂 | $ | 21.6248 | 20.6158 | 0.44839 | 0.52797 | 5.8136 | 2.9068 | 2.696 | 0.29068 | 0.2696
816 | 1-CHLORO-4-ETHOXYBENZENE | 19.3 | 18.3712 | 6.3 | 6.1787 | 4.4 | 4.0201 | 139.2 | 21 | 294.15 | 213 | 486.15 |  | - | - | 20.7735 | 19.7949 | 0.40282 | 0.29288 | 8.5956 | 4.2978 | 3.7622 | 0.42978 | 0.37622
817 | 1-CHLORO-2-ETHOXYBENZENE | 19.2 | 18.276 | 8.1 | 7.9441 | 4.4 | 4.0201 | 138.7 | - | - | 210 | 483.15 |  |  |  | 21.2981 | 20.3293 | 0.12176 | 0.24154 | 8.8916 | 4.4458 | 3.9104 | 0.44458 | 0.39104
818 | PENTACHLOROCYCLOPROPANE | 18.5 | 17.6097 | 10.5 | 10.2979 | 3.7 | 3.3805 | 128.5 | - | - | - | - |  |  |  | 21.5914 | 20.6779 | 0.41507 | 0.59011 | 23.3336 | 11.6668 | 10.4899 | 1.1667 | 1.049
819 | 4-CHLORO-2-NITROTOLUENE | 19.9 | 18.9423 | 11.8 | 11.5729 | 3.8 | 3.4719 | 132 | 38 | 311.15 | 171.58 | 444.73 |  |  |  | 23.4455 | 22.4677 | 2.2691 | 2.3799 | 38.8496 | 19.4248 | 18.1283 | 1.9425 | 1.8128
820 | 4-FLUORO PROPYLPHENONE | 19.6 | 18.6568 | 7.1 | 6.9633 | 3.5 | 3.1978 | 138.8 | - | - | - | - |  |  |  | 21.1381 | 20.169 | 0.038247 | 0.081205 | 15.3576 | 7.6788 | 6.675 | 0.76788 | 0.6675
821 | PENTAFLUOROBENZOPHENONE | 19.3 | 18.3712 | 8.1 | 7.9441 | 5.4 | 4.9337 | 185.5 | 37 | 310.15 | - | - |  | 😑 | $ | 21.6162 | 20.6143 | 0.43983 | 0.52654 | 5.1156 | 2.5578 | 2.3761 | 0.25578 | 0.23761
822 | 2,4-DICHLORONITROBENZENE | 20.4 | 19.4183 | 8.7 | 8.5325 | 4.2 | 3.8373 | 133.4 | 29 | 302.15 | 258 | 531.15 |  |  |  | 22.5719 | 21.5545 | 1.3955 | 1.4667 | 22.0196 | 11.0098 | 10.1045 | 1.101 | 1.0105
823 | 2,4-DIFLUORONITROBENZENE | 19.4 | 18.4664 | 11 | 10.7882 | 3.7 | 3.3805 | 109.6 | 9 | 282.15 | 203 | 476.15 |  |  |  | 22.6064 | 21.6523 | 1.4301 | 1.5645 | 28.7396 | 14.3698 | 13.2238 | 1.437 | 1.3224
824 | 1,3-DICHLORO-2-FLUORO-4-NITROBENZENE | 19.9 | 18.9423 | 7.2 | 7.0614 | 4.2 | 3.8373 | 140 | - | - | 310.4366 | 583.5866 |  |  |  | 21.5752 | 20.5767 | 0.39885 | 0.4889 | 13.4496 | 6.7248 | 6.0332 | 0.67248 | 0.60332
825 | 1,3-DICHLORO-2-FLUOROBENZENE | 19.4 | 18.4664 | 9.1 | 8.9248 | 2.7 | 2.4669 | 117.1 | 37 | 310.15 | - | - |  |  |  | 21.5977 | 20.6578 | 0.42132 | 0.57002 | 24.7496 | 12.3748 | 10.8004 | 1.2375 | 1.08
826 | 2,5-DICHLOROBENZOTRIFLUORIDE | 20 | 19.0375 | 4.7 | 4.6095 | 2.4 | 2.1928 | 145.5 | - | - | 174.82 | 447.97 |  |  |  | 20.6845 | 19.71 | 0.49183 | 0.37783 | 33.0036 | 16.5018 | 14.5514 | 1.6502 | 1.4551
827 | 4-FLUORO-3-NITROBENZOTRIFLUORIDE | 19.4 | 18.4664 | 7.2 | 7.0614 | 3.7 | 3.3805 | 108.4 | - | - | 198.5 | 471.65 |  |  |  | 21.0212 | 20.0574 | 0.15518 | 0.030408 | 12.7796 | 6.3898 | 5.5194 | 0.63898 | 0.55194
828 | 2,4-DICHLORO-5-NITROBENZOTRIFLUORIDE | 19.9 | 18.9423 | 7.6 | 7.4537 | 3.7 | 3.3805 | 162 | 55 | 328.15 | - | - |  | 🙂 | $$ | 21.6208 | 20.6348 | 0.44446 | 0.54706 | 16.8196 | 8.4098 | 7.4596 | 0.84098 | 0.74596
829 | 2,6-DIFLUOROBENZONITRILE | 18.8 | 17.8953 | 11.2 | 10.9844 | 3.2 | 2.9237 | 111.6 | 30 | 303.15 | 197 | 470.15 |  |  |  | 22.1161 | 21.2001 | 0.93969 | 1.1123 | 32.1056 | 16.0528 | 14.5483 | 1.6053 | 1.4548
830 | 3,5-DIFLUOROBENZONITRILE | 18.8 | 17.8953 | 11.2 | 10.9844 | 3.2 | 2.9237 | 111.6 | 86.5 | 359.65 | 188.625 | 461.775 |  |  |  | 22.1161 | 21.2001 | 0.93969 | 1.1123 | 32.1056 | 16.0528 | 14.5483 | 1.6053 | 1.4548
831 | INDOLE | 19.8 | 18.8471 | 7.5 | 7.3556 | 6.5 | 5.9387 | 110.1 | 53 | 326.15 | 253 | 526.15 |  | - | $$ | 22.1481 | 21.0853 | 0.97177 | 0.99747 | 5.1656 | 2.5828 | 2.5556 | 0.25828 | 0.25556
832 | 3-METHYLINDOLE | 20 | 19.0375 | 7.1 | 6.9633 | 6.2 | 5.6646 | 122.6 | 95 | 368.15 | 265 | 538.15 |  | 🙂 | $$$ | 22.11 | 21.0476 | 0.93359 | 0.95984 | 7.2036 | 3.6018 | 3.4923 | 0.36018 | 0.34923
833 | 1,5-DICHLOROPENTANE | 19 | 18.0856 | 7.8 | 7.6498 | 1.5 | 1.3705 | 127.5 | -72.8 | 200.35 | 183.01 | 456.16 |  |  |  | 20.5934 | 19.6847 | 0.58292 | 0.40306 | 31.2036 | 15.6018 | 13.1031 | 1.5602 | 1.3103
834 | 2-CHLOROETHYL ETHYL SULFIDE | 17.2 | 16.3723 | 5 | 4.9038 | 6.1 | 5.5733 | 116.9 | - | - | 156.55 | 429.7 |  |  |  | 18.9222 | 17.9766 | 2.2542 | 2.1112 | 14.0516 | 7.0258 | 6.1346 | 0.70258 | 0.61346
839 | DIMETHYL METHYLPHOSPHONATE | 16.7 | 15.8963 | 13.1 | 12.8478 | 7.5 | 6.8524 | 106.9 | - | - | - | - |  |  |  | 22.5111 | 21.5572 | 1.3347 | 1.4695 | 53.7816 | 26.8908 | 25.0532 | 2.6891 | 2.5053
840 | DIISOPROPYL METHYLPHOSPHONATE | 16.4 | 15.6107 | 10 | 9.8075 | 5.7 | 5.2078 | 184.4 | 25 | 298.15 | 121.1 | 394.25 |  | 😑 | $$$ | 20.0362 | 19.1573 | 1.1401 | 0.93044 | 32.2196 | 16.1098 | 14.3515 | 1.611 | 1.4352
841 | METHYLPHOSPHONYL DIFLUORIDE | 14 | 13.3262 | 14 | 13.7305 | 8.4 | 7.6747 | 73.9 | - | - | - | - |  |  |  | 21.5072 | 20.6159 | 0.33084 | 0.52813 | 140.0736 | 70.0368 | 63.8982 | 7.0037 | 6.3898
842 | DI-ISOPROPYL PHOSPHONOFLUORIDATE | 15.7 | 14.9444 | 10.2 | 10.0036 | 5.9 | 5.3905 | 174.5 | - | - | - | - |  | X |  | 19.6301 | 18.7741 | 1.5463 | 1.3137 | 47.9316 | 23.9658 | 21.387 | 2.3966 | 2.1387
843 | 4-VINYLPYRIDINE | 18.1 | 17.2289 | 7.2 | 7.0614 | 6.8 | 6.2128 | 107.3 | 25 | 298.15 | 62 | 335.15 |  | 😑 | $ | 20.6323 | 19.629 | 0.54411 | 0.45875 | 1.6176 | 0.8088 | 0.61645 | 0.08088 | 0.061645
844 | TETRAMETHYLTHIOUREA | 17.3 | 16.4674 | 6 | 5.8845 | 10.5 | 9.5933 | 132.2 | 79.3 | 352.45 | 245 | 518.15 |  | 😑 | $$ | 21.1078 | 19.9458 | 0.068546 | 0.14196 | 21.3156 | 10.6578 | 8.9919 | 1.0658 | 0.89919
846 | 2,4-DICHLOROBENZALDEHYDE | 19.7 | 18.7519 | 8.8 | 8.6306 | 5.4 | 4.9337 | 135.7 | 71 | 344.15 | 233 | 506.15 | 0.065533 | 🙂 | $ | 22.2416 | 21.2241 | 1.0653 | 1.1364 | 9.6416 | 4.8208 | 4.5669 | 0.48208 | 0.45669
847 | 4-(TRIFLUOROMETHYL) ACETOPHENONE | 18.8 | 17.8953 | 6.1 | 5.9826 | 3.5 | 3.1978 | 151.7 | 31.5 | 304.65 | 180.975 | 454.125 |  | - | $$$ | 20.0724 | 19.1378 | 1.104 | 0.94994 | 13.0856 | 6.5428 | 5.5037 | 0.65428 | 0.55037
848 | 3,4-DICHLOROPHENYLACETONITRILE | 20.5 | 19.5134 | 10.8 | 10.5921 | 4.4 | 4.0201 | 148.8 | 38 | 311.15 | - | - |  |  |  | 23.585 | 22.5639 | 2.4086 | 2.4761 | 33.8736 | 16.9368 | 15.8724 | 1.6937 | 1.5872
849 | 2,6-DIMETHYLPHENOL | 19.1 | 18.1808 | 4.9 | 4.8057 | 12.9 | 11.7861 | 116.3 | 49 | 322.15 | 212 | 485.15 |  |  |  | 23.5633 | 22.1934 | 2.387 | 2.1056 | 39.7976 | 19.8988 | 17.017 | 1.9899 | 1.7017
850 | 3,4-DIMETHYLPHENOL | 19.2 | 18.276 | 6 | 5.8845 | 13.4 | 12.2429 | 121 | 65 | 338.15 | 225.1 | 498.25 |  |  |  | 24.1702 | 22.7712 | 2.9939 | 2.6834 | 42.8816 | 21.4408 | 18.1312 | 2.1441 | 1.8131
851 | BENZYL CYANIDE | 19.5 | 18.5616 | 12.3 | 12.0632 | 3.8 | 3.4719 | 114.9 | -24 | 249.15 | 233 | 506.15 |  |  |  | 23.3662 | 22.4077 | 2.1899 | 2.32 | 40.7636 | 20.3818 | 19.0617 | 2.0382 | 1.9062
852 | 2,6-DICHLOROPHENOL | 20.1 | 19.1327 | 7.5 | 7.3556 | 10.9 | 9.9588 | 119 | 67 | 340.15 | 219 | 492.15 |  |  |  | 24.0639 | 22.7891 | 2.8875 | 2.7013 | 23.0776 | 11.5388 | 10.2266 | 1.1539 | 1.0227
853 | 4-CHLOROBENZOTRICHLORIDE | 20.3 | 19.3231 | 5.5 | 5.3941 | 3.5 | 3.1978 | 153.8 | 5.8 | 278.95 | 245 | 518.15 |  |  |  | 21.3211 | 20.3151 | 0.14475 | 0.22731 | 24.4856 | 12.2428 | 10.9979 | 1.2243 | 1.0998
854 | 5-BROMO-2-NITROBENZOTRIFLUORIDE | 20 | 19.0375 | 6 | 5.8845 | 4.9 | 4.4769 | 150.1 | 34 | 307.15 | 95 | 368.15 |  | 🙂 | $ | 21.4478 | 20.4229 | 0.27148 | 0.33515 | 11.9636 | 5.9818 | 5.5245 | 0.59818 | 0.55245
855 | 1,3,5-TRIOXANE | 18.7 | 17.8001 | 9.2 | 9.0229 | 8.6 | 7.8574 | 77 | 64 | 337.15 | 114.5 | 387.65 | 10.8 | 🙂 | $ | 22.5453 | 21.4475 | 1.3689 | 1.3597 | 7.4016 | 3.7008 | 3.4262 | 0.37008 | 0.34262
856 | TRIETHYLENE GLYCOL MONOMETHYL ETHER | 16.2 | 15.4204 | 7.6 | 7.4537 | 12.5 | 11.4206 | 160 | -44 | 229.15 | 233.85 | 507 |  |  |  | 21.8277 | 20.5858 | 0.65137 | 0.49805 | 56.0116 | 28.0058 | 23.8612 | 2.8006 | 2.3861
857 | PROPYLENE GLYCOL MONOISOPROPYL ETHER | 15.5 | 14.7541 | 6.1 | 5.9826 | 11 | 10.0502 | 134.6 | - | - | 140 | 413.15 |  |  |  | 19.9615 | 18.8276 | 1.2149 | 1.2602 | 58.2836 | 29.1418 | 25.2521 | 2.9142 | 2.5252
858 | WATER — 18 | 15.5 | 14.7541 | 16 | 15.692 | 42.3 | 38.6474 | 18 | 0 | 273.15 | 100 | 373.15 |  |  |  | 47.8073 | 44.2441 | 26.631 | 24.1563 | 1368.5636 | 684.2818 | 577.5259 | 68.4282 | 57.7526
860 | UREA-R = 19.4 | 20.9 | 19.8942 | 18.7 | 18.34 | 26.4 | 24.1204 | 45.8 | 132.7 | 405.85 | 191.85 | 465 |  |  |  | 38.5157 | 36.2481 | 17.3393 | 16.1603 | 532.2596 | 266.1298 | 232.1892 | 26.613 | 23.2189
861 | TRICHLOROACETIC ACID | 18.3 | 17.4193 | 5.8 | 5.6883 | 11.4 | 10.4156 | 100.2 | 56.85 | 330 | 197.63 | 470.78 |  | 😑 | $$$ | 22.3269 | 21.0778 | 1.1505 | 0.99004 | 21.5056 | 10.7528 | 9.0376 | 1.0753 | 0.90376
Note on C1: [Threaded comment] Your version of Excel allows you to read this threaded comment; however, any edits to it will get removed if the file is opened in a newer version of Excel. Learn more: https://go.microsoft.com/fwlink/?linkid=870924 Comment: Blue - Hansens solubility coefficient at standard temperature: 25°C
Note on D1: [Threaded comment] Your version of Excel allows you to read this threaded comment; however, any edits to it will get removed if the file is opened in a newer version of Excel. Learn more: https://go.microsoft.com/fwlink/?linkid=870924 Comment: Orange - Hansens solubility coefficient evaluated from standard temperature to "heated" temperature based on respective Hansen parameter temperature dependence equation
Note on E1: [Threaded comment] Your version of Excel allows you to read this threaded comment; however, any edits to it will get removed if the file is opened in a newer version of Excel. Learn more: https://go.microsoft.com/fwlink/?linkid=870924 Comment: Blue - Hansens solubility coefficient at standard temperature: 25°C
Note on F1: [Threaded comment] Your version of Excel allows you to read this threaded comment; however, any edits to it will get removed if the file is opened in a newer version of Excel. Learn more: https://go.microsoft.com/fwlink/?linkid=870924 Comment: Orange - Hansens solubility coefficient evaluated from standard temperature to "heated" temperature based on respective Hansen parameter temperature dependence equation
Note on G1: [Threaded comment] Your version of Excel allows you to read this threaded comment; however, any edits to it will get removed if the file is opened in a newer version of Excel. Learn more: https://go.microsoft.com/fwlink/?linkid=870924 Comment: Blue - Hansens solubility coefficient at standard temperature: 25°C
Note on H1: [Threaded comment] Your version of Excel allows you to read this threaded comment; however, any edits to it will get removed if the file is opened in a newer version of Excel. Learn more: https://go.microsoft.com/fwlink/?linkid=870924 Comment: Orange - Hansens solubility coefficient evaluated from standard temperature to "heated" temperature based on respective Hansen parameter temperature dependence equation
Note on N1: [Threaded comment] Your version of Excel allows you to read this threaded comment; however, any edits to it will get removed if the file is opened in a newer version of Excel. Learn more: https://go.microsoft.com/fwlink/?linkid=870924 Comment: Vapour pressure at triple point temperature
Note on O1: [Threaded comment] Your version of Excel allows you to read this threaded comment; however, any edits to it will get removed if the file is opened in a newer version of Excel. Learn more: https://go.microsoft.com/fwlink/?linkid=870924 Comment: Approximate indicator of toxicity: Frowny face: -karcinogenic/mutagenic/acute toxicity while ihaled Poker face: -low ignition temperature/toxic to environment/generally problematic to work with Smiley face: -reasonably good to work with, can cause skin irritation etc., but does not fall under previous categories Note: evaluation is only approximate and might not be up to date with the current level of knowledge - newly discovered carcinogenity of a solvent and etc.
Note on P1: [Threaded comment] Your version of Excel allows you to read this threaded comment; however, any edits to it will get removed if the file is opened in a newer version of Excel. Learn more: https://go.microsoft.com/fwlink/?linkid=870924 Comment: Approximate cost of purchase for research purposes: $ - approx. 100 USD or less for 100 g $$ - approx. 200USD or less for 100g $$$ - 200 USD and above for 100g Note: This is only an approximation based on the current purchase costs at the time of the indicator filling and can greatly vary in time. Prices are generally indicated for lower quality grade of solvents if analytical grades and etc. were available.
Note on Q1: [Threaded comment] Your version of Excel allows you to read this threaded comment; however, any edits to it will get removed if the file is opened in a newer version of Excel. Learn more: https://go.microsoft.com/fwlink/?linkid=870924 Comment: Hildebrand parameter evaluated from Hansen solubility parameters
Note on R1: [Threaded comment] Your version of Excel allows you to read this threaded comment; however, any edits to it will get removed if the file is opened in a newer version of Excel. Learn more: https://go.microsoft.com/fwlink/?linkid=870924 Comment: "Heated" Hildebrand parameter evaluated from "heated" Hansen solubility parameters
Note on V1: [Threaded comment] Your version of Excel allows you to read this threaded comment; however, any edits to it will get removed if the file is opened in a newer version of Excel. Learn more: https://go.microsoft.com/fwlink/?linkid=870924 Comment: "Distance" of the solvent from the center of the solubility sphere of studied polymer calculated from HSP of polymer and solvent
Note on W1: [Threaded comment] Your version of Excel allows you to read this threaded comment; however, any edits to it will get removed if the file is opened in a newer version of Excel. Learn more: https://go.microsoft.com/fwlink/?linkid=870924 Comment: "Distance" of the solvent from the center of the solubility sphere of studied polymer calculated from "heated" HSP of polymer and solvent
Note on X1: [Threaded comment] Your version of Excel allows you to read this threaded comment; however, any edits to it will get removed if the file is opened in a newer version of Excel. Learn more: https://go.microsoft.com/fwlink/?linkid=870924 Comment: Relative energy difference calculated from Ra and R0. Values lower than 1 indicate that the polymer is soluble in the solvent.
Note on Y1: [Threaded comment] Your version of Excel allows you to read this threaded comment; however, any edits to it will get removed if the file is opened in a newer version of Excel. Learn more: https://go.microsoft.com/fwlink/?linkid=870924 Comment: Relative energy difference calculated from "heated" Ra and R0. Values lower than 1 indicate that the polymer is soluble in the solvent.
Note on AF1: [Threaded comment] Your version of Excel allows you to read this threaded comment; however, any edits to it will get removed if the file is opened in a newer version of Excel. Learn more: https://go.microsoft.com/fwlink/?linkid=870924 Comment: Thermal expansion coefficient of the polymer
Note on AG2: [Threaded comment] Your version of Excel allows you to read this threaded comment; however, any edits to it will get removed if the file is opened in a newer version of Excel. Learn more: https://go.microsoft.com/fwlink/?linkid=870924 Comment: Hildebrand parameter evaluated based on polymers HSP
Note on AH2: [Threaded comment] Your version of Excel allows you to read this threaded comment; however, any edits to it will get removed if the file is opened in a newer version of Excel. Learn more: https://go.microsoft.com/fwlink/?linkid=870924 Comment: "Heated" hildebrand parameter extrapolated from temperature dependance used for Hildebrand parameter
Note on Z3: [Threaded comment] Your version of Excel allows you to read this threaded comment; however, any edits to it will get removed if the file is opened in a newer version of Excel. Learn more: https://go.microsoft.com/fwlink/?linkid=870924 Comment: Heated HSPs of the studied polymer
Note on AG3: [Threaded comment] Your version of Excel allows you to read this threaded comment; however, any edits to it will get removed if the file is opened in a newer version of Excel. Learn more: https://go.microsoft.com/fwlink/?linkid=870924 Comment: Hildebrand parameter evaluated based on polymers "heated" HSP
Note on Z8: [Threaded comment] Your version of Excel allows you to read this threaded comment; however, any edits to it will get removed if the file is opened in a newer version of Excel. Learn more: https://go.microsoft.com/fwlink/?linkid=870924 Comment: Radius of the solubility sphere of the polymer. Value found in the literature or evaluated based on respective polymer solubility tests results. Lower values decrease the size of the solublity sphere and therefore increses the value of RED
Note on AA8: [Threaded comment] Your version of Excel allows you to read this threaded comment; however, any edits to it will get removed if the file is opened in a newer version of Excel. Learn more: https://go.microsoft.com/fwlink/?linkid=870924 Comment: Thermal expansion coefficient used for all of the solvents to calculated "heated" HSP
Note on AC8: [Threaded comment] Your version of Excel allows you to read this threaded comment; however, any edits to it will get removed if the file is opened in a newer version of Excel. Learn more: https://go.microsoft.com/fwlink/?linkid=870924 Comment: Setting of "heating" temperature for HSP extrapolation
Note on J281: [Threaded comment] Your version of Excel allows you to read this threaded comment; however, any edits to it will get removed if the file is opened in a newer version of Excel. Learn more: https://go.microsoft.com/fwlink/?linkid=870924 Comment: hodnoty se vyrazne lisi na knovelu a na wikipedii, zde jsou uvedeny hodnoty z knovelu
Note on B349: [Threaded comment] Your version of Excel allows you to read this threaded comment; however, any edits to it will get removed if the file is opened in a newer version of Excel. Learn more: https://go.microsoft.com/fwlink/?linkid=870924 Comment: Nasla jsem pouze Ethyl isopropyl ether, coz je asi neco jineho.
Note on B359: [Threaded comment] Your version of Excel allows you to read this threaded comment; however, any edits to it will get removed if the file is opened in a newer version of Excel. Learn more: https://go.microsoft.com/fwlink/?linkid=870924 Comment: Nasla jsem jen Ethyl-1-propenylether
Note on B380: [Threaded comment] Your version of Excel allows you to read this threaded comment; however, any edits to it will get removed if the file is opened in a newer version of Excel. Learn more: https://go.microsoft.com/fwlink/?linkid=870924 Comment: Nasla jsem jen Ethyl methane sulfonate
Note on B386: [Threaded comment] Your version of Excel allows you to read this threaded comment; however, any edits to it will get removed if the file is opened in a newer version of Excel. Learn more: https://go.microsoft.com/fwlink/?linkid=870924 Comment: Nasla jsem jen Ethyl propyl ether
Note on B393: [Threaded comment] Your version of Excel allows you to read this threaded comment; however, any edits to it will get removed if the file is opened in a newer version of Excel. Learn more: https://go.microsoft.com/fwlink/?linkid=870924 Comment: mozna ma byt Fluoropropene?
Note on B426: [Threaded comment] Your version of Excel allows you to read this threaded comment; however, any edits to it will get removed if the file is opened in a newer version of Excel. Learn more: https://go.microsoft.com/fwlink/?linkid=870924 Comment: Nasla jsem jen 3-iodopropene